## Bulk carrier
#VALUE!
Bulk carrier
| EIVavg |  | Vavg |  | MCRavg |  |  | LWT | Cargo capacity (m3)
| a | 961.79 | A | 10.6585 | D | 23.751 |  | 25000
| c | 0.477 | C | 0.02706 | F | 0.54087
| Bulk carrier |  | Before EPL | After EPL | After EPL | After EPL | After EPL | After EPL | After EPL | After EPL
|  | Unit | Vref non-available | Iteration 1 | Iteration 2 | Iteration 3 | Iteration 4 | Iteration 5 | Iteration 6 | Iteration 7
| Deadweight | DWT | 180000 | 180000 | 180000 | 180000 | 180000 | 180000 | 180000 | 180000
| Capacity | 100%DWT | 180000 | 180000 | 180000 | 180000 | 180000 | 180000 | 180000 | 180000
| MCRME | kW | 18500 | 18500 | 18500 | 18500 | 18500 | 18500 | 18500 | 18500
| MCRlim (PME/0.83) | kW | - | 10471.9656 | 9977.8218 | 9915.2316 | 9906.9082 | 9905.7943 | 9905.6451 | 9905.6251
| MCRavg | kW | 16523.4656 | - | - | - | - | - | - | -
| Vapp | knot | 14.5876 | 12.4817 | 12.2822 | 12.2565 | 12.2531 | 12.2526 | 12.2526 | 12.2526
| Vavg | knot | 14.7878 | - | - | - | - | - | - | -
| margin | knot | 0.73939 | - | - | - | - | - | - | -
| PME | kW | 13875 | 8691.7314 | 8281.5921 | 8229.6423 | 8222.7338 | 8221.8093 | 8221.6854 | 8221.6688
| PAE | kW | 712.5 | 712.5 | 712.5 | 712.5 | 712.5 | 712.5 | 712.5 | 712.5
| SFCME | g/kWh | 190 | 190 | 190 | 190 | 190 | 190 | 190 | 190
| SFCAE | g/kWh | 215 | 215 | 215 | 215 | 215 | 215 | 215 | 215
| CFME | t-CO2/t-fuel | 3.114 | 3.114 | 3.114 | 3.114 | 3.114 | 3.114 | 3.114 | 3.114
| CFAE | t-CO2/t-fuel | 3.114 | 3.114 | 3.114 | 3.114 | 3.114 | 3.114 | 3.114 | 3.114
| fiCSR |  | 1.0111 | 1.0111 | 1.0111 | 1.0111 | 1.0111 | 1.0111 | 1.0111 | 1.0111
| fcCHIP |  | 1 | 1 | 1 | 1 | 1 | 1 | 1 | 1
| Att.EEXI | g-CO2/t-mile | 3.2717 | 2.4738 | 2.4054 | 2.3967 | 2.3955 | 2.3953 | 2.3953 | 2.3953
| Reference line |  | 2.9944 | 2.9944 | 2.9944 | 2.9944 | 2.9944 | 2.9944 | 2.9944 | 2.9944
| Reduction rate (%) |  | 20% | 20% | 20% | 20% | 20% | 20% | 20% | 20%
| Req.EEXI | g-CO2/t-mile | 2.3956 | 2.3956 | 2.3956 | 2.3956 | 2.3956 | 2.3956 | 2.3956 | 2.3956
| Att.EEXI / Req.EEXI |  | 1.3658 | 1.0326 | 1.0041 | 1.0005 | 0.99997 | 0.99991 | 0.9999 | 0.9999
| Judgement |  | Not Comply | Not Comply | Not Comply | Comply | Comply | Comply | Comply | Comply
| MCRlim (PME/0.83) / MCRME |  | - | 56.61% | 53.93% | 53.6% | 53.55% | 53.54% | 53.54% | 53.54%
| DV | knot | - | -2.1059 | -2.3054 | -2.3311 | -2.3345 | -2.335 | -2.3351 | -2.3351
Note on I4: Input only CSR ships
Note on J4: Input only chip carrier

## Gas carrier (LPG)
#VALUE!
Gas carrier
| EIVavg |  | Vavg |  | MCRavg
| a | 1120 | A | 7.4462 | D | 21.4704
| c | 0.456 | C | 0.07604 | F | 0.59522
| Gas carrier |  | Before EPL | After EPL | After EPL | After EPL | After EPL | After EPL | After EPL | After EPL
|  | Unit | Vref non-available | Iteration 1 | Iteration 2 | Iteration 3 | Iteration 4 | Iteration 5 | Iteration 6 | Iteration 7
| Deadweight | DWT | 55000 | 55000 | 55000 | 55000 | 55000 | 55000 | 55000 | 55000
| Capacity | 100%DWT | 55000 | 55000 | 55000 | 55000 | 55000 | 55000 | 55000 | 55000
| MCRME | kW | 17000 | 17000 | 17000 | 17000 | 17000 | 17000 | 17000 | 17000
| MCRlim (PME/0.83) | kW | - | 7859.5913 | 7263.9171 | 7171.26 | 7155.6603 | 7152.9998 | 7152.5451 | 7152.4674
| MCRavg | kW | 14236.3552 | - | - | - | - | - | - | -
| Vapp | knot | 17.2107 | 13.7654 | 13.4084 | 13.3512 | 13.3415 | 13.3398 | 13.3396 | 13.3395
| Vavg | knot | 17.0762 | - | - | - | - | - | - | -
| margin | knot | 0.85381 | - | - | - | - | - | - | -
| PME | kW | 12750 | 6523.4608 | 6029.0512 | 5952.1458 | 5939.198 | 5936.9899 | 5936.6124 | 5936.5479
| PAE | kW | 675 | 675 | 675 | 675 | 675 | 675 | 675 | 675
| SFCME | g/kWh | 190 | 190 | 190 | 190 | 190 | 190 | 190 | 190
| SFCAE | g/kWh | 215 | 215 | 215 | 215 | 215 | 215 | 215 | 215
| CFME | t-CO2/t-fuel | 3.114 | 3.114 | 3.114 | 3.114 | 3.114 | 3.114 | 3.114 | 3.114
| CFAE | t-CO2/t-fuel | 3.114 | 3.114 | 3.114 | 3.114 | 3.114 | 3.114 | 3.114 | 3.114
| fiCSR |  | 1 | 1 | 1 | 1 | 1 | 1 | 1 | 1
| fcCHM |  | 1 | 1 | 1 | 1 | 1 | 1 | 1 | 1
| Att.EEXI | g-CO2/t-mile | 8.4467 | 5.6949 | 5.4498 | 5.4113 | 5.4047 | 5.4036 | 5.4034 | 5.4034
| Reference line |  | 7.7199 | 7.7199 | 7.7199 | 7.7199 | 7.7199 | 7.7199 | 7.7199 | 7.7199
| Reduction rate (%) |  | 30% | 30% | 30% | 30% | 30% | 30% | 30% | 30%
| Req.EEXI | g-CO2/t-mile | 5.4039 | 5.4039 | 5.4039 | 5.4039 | 5.4039 | 5.4039 | 5.4039 | 5.4039
| Att.EEXI / Req.EEXI |  | 1.5631 | 1.0538 | 1.0085 | 1.0014 | 1.0001 | 0.99994 | 0.99991 | 0.9999
| Judgement |  | Not Comply | Not Comply | Not Comply | Not Comply | Comply | Comply | Comply | Comply
| MCRlim (PME/0.83) / MCRME |  | - | 46.23% | 42.73% | 42.18% | 42.09% | 42.08% | 42.07% | 42.07%
| DV | knot | - | -3.4453 | -3.8023 | -3.8595 | -3.8692 | -3.8709 | -3.8711 | -3.8712

## Tanker
#VALUE!
Tanker
| EIVavg |  | Vavg |  | MCRavg |  |  | LWT | Cargo capacity (m3)
| a | 1218.8 | A | 8.1358 | D | 22.8415 |  | 10000 | 53000
| c | 0.488 | C | 0.05383 | F | 0.55826
| Tanker |  | Before EPL | After EPL | After EPL | After EPL | After EPL | After EPL | After EPL | After EPL
|  | Unit | Vref non-available | Iteration 1 | Iteration 2 | Iteration 3 | Iteration 4 | Iteration 5 | Iteration 6 | Iteration 7
| Deadweight | DWT | 50000 | 50000 | 50000 | 50000 | 50000 | 50000 | 50000 | 50000
| Capacity | 100%DWT | 50000 | 50000 | 50000 | 50000 | 50000 | 50000 | 50000 | 50000
| MCRME | kW | 12000 | 12000 | 12000 | 12000 | 12000 | 12000 | 12000 | 12000
| MCRlim (PME/0.83) | kW | - | 6063.4001 | 5627.5465 | 5556.3528 | 5543.8202 | 5541.5856 | 5541.1863 | 5541.1149
| MCRavg | kW | 9593.3793 | - | - | - | - | - | - | -
| Vapp | knot | 14.9098 | 12.2835 | 11.9819 | 11.9311 | 11.9221 | 11.9205 | 11.9203 | 11.9202
| Vavg | knot | 14.5662 | - | - | - | - | - | - | -
| margin | knot | 0.72831 | - | - | - | - | - | - | -
| PME | kW | 9000 | 5032.6221 | 4670.8636 | 4611.7728 | 4601.3707 | 4599.5161 | 4599.1846 | 4599.1254
| PAE | kW | 550 | 550 | 550 | 550 | 550 | 550 | 550 | 550
| SFCME | g/kWh | 190 | 190 | 190 | 190 | 190 | 190 | 190 | 190
| SFCAE | g/kWh | 215 | 215 | 215 | 215 | 215 | 215 | 215 | 215
| CFME | t-CO2/t-fuel | 3.114 | 3.114 | 3.114 | 3.114 | 3.114 | 3.114 | 3.114 | 3.114
| CFAE | t-CO2/t-fuel | 3.114 | 3.114 | 3.114 | 3.114 | 3.114 | 3.114 | 3.114 | 3.114
| fiCSR |  | 1.016 | 1.016 | 1.016 | 1.016 | 1.016 | 1.016 | 1.016 | 1.016
| fcCHM |  | 1.0276 | 1.0276 | 1.0276 | 1.0276 | 1.0276 | 1.0276 | 1.0276 | 1.0276
| Att.EEXI | g-CO2/t-mile | 7.3144 | 5.2177 | 5.0069 | 4.972 | 4.9659 | 4.9648 | 4.9646 | 4.9646
| Reference line |  | 6.2063 | 6.2063 | 6.2063 | 6.2063 | 6.2063 | 6.2063 | 6.2063 | 6.2063
| Reduction rate (%) |  | 20% | 20% | 20% | 20% | 20% | 20% | 20% | 20%
| Req.EEXI | g-CO2/t-mile | 4.9651 | 4.9651 | 4.9651 | 4.9651 | 4.9651 | 4.9651 | 4.9651 | 4.9651
| Att.EEXI / Req.EEXI |  | 1.4732 | 1.0509 | 1.0084 | 1.0014 | 1.0002 | 0.99995 | 0.99991 | 0.9999
| Judgement |  | Not Comply | Not Comply | Not Comply | Comply | Comply | Comply | Comply | Comply
| MCRlim (PME/0.83) / MCRME |  | - | 50.53% | 46.9% | 46.3% | 46.2% | 46.18% | 46.18% | 46.18%
| DV | knot | - | -2.6263 | -2.928 | -2.9787 | -2.9877 | -2.9893 | -2.9896 | -2.9896
Note on I4: Input only CSR ships
Note on J4: Input only chemical tanker

## Containership
#VALUE!
Containership
| EIVavg |  | Vavg |  | MCRavg
| a | 174.22 | A | 3.2395 | D | 0.5042
| c | 0.201 | C | 0.18294 | F | 1.0305
| Containership |  | Before EPL | After EPL | After EPL | After EPL | After EPL | After EPL | After EPL | After EPL
|  | Unit | Vref non-available | Iteration 1 | Iteration 2 | Iteration 3 | Iteration 4 | Iteration 5 | Iteration 6 | Iteration 7
| Deadweight | DWT | 90000 | 90000 | 90000 | 90000 | 90000 | 90000 | 90000 | 90000
| Capacity | 70%DWT | 63000 | 63000 | 63000 | 63000 | 63000 | 63000 | 63000 | 63000
| MCRME | kW | 58000 | 58000 | 58000 | 58000 | 58000 | 58000 | 58000 | 58000
| MCRlim (PME/0.83) | kW | - | 26585.4789 | 25025.4926 | 24839.0196 | 24815.3295 | 24812.297 | 24811.9085 | 24811.8587
| MCRavg | kW | 64232.0196 | - | - | - | - | - | - | -
| Vapp | knot | 23.7322 | 18.927 | 18.5493 | 18.5031 | 18.4973 | 18.4965 | 18.4964 | 18.4964
| Vavg | knot | 25.5534 | - | - | - | - | - | - | -
| margin | knot | 1 | - | - | - | - | - | - | -
| PME | kW | 43500 | 22065.9475 | 20771.1589 | 20616.3863 | 20596.7234 | 20594.2065 | 20593.884 | 20593.8427
| PAE | kW | 1700 | 1700 | 1700 | 1700 | 1700 | 1700 | 1700 | 1700
| SFCME | g/kWh | 190 | 190 | 190 | 190 | 190 | 190 | 190 | 190
| SFCAE | g/kWh | 215 | 215 | 215 | 215 | 215 | 215 | 215 | 215
| CFME | t-CO2/t-fuel | 3.114 | 3.114 | 3.114 | 3.114 | 3.114 | 3.114 | 3.114 | 3.114
| CFAE | t-CO2/t-fuel | 3.114 | 3.114 | 3.114 | 3.114 | 3.114 | 3.114 | 3.114 | 3.114
| fiCSR |  | 1 | 1 | 1 | 1 | 1 | 1 | 1 | 1
| fcCHM |  | 1 | 1 | 1 | 1 | 1 | 1 | 1 | 1
| Att.EEXI | g-CO2/t-mile | 17.9753 | 11.9035 | 11.4903 | 11.4404 | 11.4341 | 11.4333 | 11.4331 | 11.4331
| Reference line |  | 17.5912 | 17.5912 | 17.5912 | 17.5912 | 17.5912 | 17.5912 | 17.5912 | 17.5912
| Reduction rate (%) |  | 35% | 35% | 35% | 35% | 35% | 35% | 35% | 35%
| Req.EEXI | g-CO2/t-mile | 11.4343 | 11.4343 | 11.4343 | 11.4343 | 11.4343 | 11.4343 | 11.4343 | 11.4343
| Att.EEXI / Req.EEXI |  | 1.5721 | 1.041 | 1.0049 | 1.0005 | 0.99998 | 0.99991 | 0.9999 | 0.9999
| Judgement |  | Not Comply | Not Comply | Not Comply | Not Comply | Comply | Comply | Comply | Comply
| MCRlim (PME/0.83) / MCRME |  | - | 45.84% | 43.15% | 42.83% | 42.79% | 42.78% | 42.78% | 42.78%
| DV | knot | - | -4.8052 | -5.1829 | -5.229 | -5.2349 | -5.2357 | -5.2358 | -5.2358

## Ro-ro cargo (vehicle carrier)
#VALUE!
Ro-ro cargo ship (vehicle carrier)
| EIVavg |  | Vavg |  | MCRavg |  |  | GT (TM69)
| a | 1812.63 | A | 16.6773 | D | 262.7693 |  | 56000
| c | 0.471 | C | 0.01802 | F | 0.39973
| vehicle carrier |  | Before EPL | After EPL | After EPL | After EPL | After EPL | After EPL | After EPL | After EPL
|  | Unit | Vref non-available | Iteration 1 | Iteration 2 | Iteration 3 | Iteration 4 | Iteration 5 | Iteration 6 | Iteration 7
| Deadweight | DWT | 17500 | 17500 | 17500 | 17500 | 17500 | 17500 | 17500 | 17500
| Capacity | 100%DWT | 17500 | 17500 | 17500 | 17500 | 17500 | 17500 | 17500 | 17500
| MCRME | kW | 13500 | 13500 | 13500 | 13500 | 13500 | 13500 | 13500 | 13500
| MCRlim (PME/0.83) | kW | - | 10184.408 | 10001.0327 | 9981.0107 | 9978.7842 | 9978.5361 | 9978.5084 | 9978.5054
| MCRavg | kW | 13051.013 | - | - | - | - | - | - | -
| Vapp | knot | 19.1076 | 17.992 | 17.8833 | 17.8714 | 17.87 | 17.8699 | 17.8699 | 17.8699
| Vavg | knot | 19.8877 | - | - | - | - | - | - | -
| margin | knot | 0.99439 | - | - | - | - | - | - | -
| PME | kW | 10125 | 8453.0587 | 8300.8571 | 8284.2389 | 8282.3909 | 8282.185 | 8282.162 | 8282.1594
| PAE | kW | 587.5 | 587.5 | 587.5 | 587.5 | 587.5 | 587.5 | 587.5 | 587.5
| SFCME | g/kWh | 190 | 190 | 190 | 190 | 190 | 190 | 190 | 190
| SFCAE | g/kWh | 215 | 215 | 215 | 215 | 215 | 215 | 215 | 215
| CFME | t-CO2/t-fuel | 3.114 | 3.114 | 3.114 | 3.114 | 3.114 | 3.114 | 3.114 | 3.114
| CFAE | t-CO2/t-fuel | 3.114 | 3.114 | 3.114 | 3.114 | 3.114 | 3.114 | 3.114 | 3.114
| fiCSR |  | 1 | 1 | 1 | 1 | 1 | 1 | 1 | 1
| fcVEHICLE |  | 1.0949 | 1.0949 | 1.0949 | 1.0949 | 1.0949 | 1.0949 | 1.0949 | 1.0949
| Att.EEXI | g-CO2/t-mile | 17.4368 | 15.6486 | 15.4808 | 15.4625 | 15.4604 | 15.4602 | 15.4602 | 15.4602
| Reference line |  | 18.1902 | 18.1902 | 18.1902 | 18.1902 | 18.1902 | 18.1902 | 18.1902 | 18.1902
| Reduction rate (%) |  | 15% | 15% | 15% | 15% | 15% | 15% | 15% | 15%
| Req.EEXI | g-CO2/t-mile | 15.4617 | 15.4617 | 15.4617 | 15.4617 | 15.4617 | 15.4617 | 15.4617 | 15.4617
| Att.EEXI / Req.EEXI |  | 1.1277 | 1.0121 | 1.0012 | 1 | 0.99992 | 0.9999 | 0.9999 | 0.9999
| Judgement |  | Not Comply | Not Comply | Not Comply | Comply | Comply | Comply | Comply | Comply
| MCRlim (PME/0.83) / MCRME |  | - | 75.44% | 74.08% | 73.93% | 73.92% | 73.92% | 73.91% | 73.91%
| DV | knot | - | -1.1156 | -1.2243 | -1.2362 | -1.2375 | -1.2377 | -1.2377 | -1.2377