## 1. Life-saving
Appendix 1 The List of Approved Equipment for Use on Singapore Ship
Name of vessel: |  | *******
IMO Number: |  | IMO *******
Issue date: |  | DD/MM/YYYY (date to be of latest update) |  | Signed:
Surveyor to NIPPON KAIJIKYOKAI
1. Life-saving appliances
| No. | Item designation | Regulation SOLAS 74, as amended, where “type approval” is required | Regulations of SOLAS 74, as amended, and the relevant resolutions and circulars of the IMO, as applicable | Testing standards | Approval Body and Details
| 1 | 2 | 3 | 4 | 5 | 6
| 1.1 | Lifebuoys See Attached Record of approved Ship Safety Equipment. Record No. ….. Item No. 3.10.3. | — Reg. III/4, | — Reg. III/7, | — IMO Res. MSC.81(70). — IMO Res. MSC.481(102).
|  |  | — Reg. X/3. | — Reg. III/34,
— IMO Res. MSC.36(63)-(1994 HSC Code) 8,
— IMO Res. MSC.48(66)-(LSA Code) I, II,
— IMO Res. MSC.97(73)-(2000 HSC Code) 8.
— IMO Res. MSC.1/Circ.1628.
| 1.2 | Position-indicating lights for life-saving appliances: | — Reg. III/4, | — Reg. III/7, | — IMO Res. MSC.81(70). ― EN 60945:2002 incl. IEC60945 Corr. 1:2008, ― ISO 24408: 2005. Or — IMO Res. MSC.81(70). ― IEC 60945:2002 incl. IEC60945 Corr. 1:2008, ― ISO 24408: 2005.
|  | (a) for survival craft and rescue boats, | — Reg. X/3. | — Reg. III/22,
|  | (b) for lifebuoys, |  | — Reg. III/26,
|  | (c) for lifejackets. |  | — Reg III/32,
— Reg. III/34,
— IMO Res. MSC.36(63)-(1994 HSC Code) 8,
— IMO Res. MSC.48(66)-(LSA Code) II, IV,
— IMO Res. MSC.97(73)-(2000 HSC Code) 8.
| 1.3 | Lifebuoys self-activating smoke signals | — Reg. III/4, | — Reg. III/7, | — IMO Res. MSC.81(70). ― ISO 15736: 2006.
|  |  | — Reg. X/3. | — Reg. III/34,
— IMO Res. MSC.36(63)-(1994 HSC Code) 8,
— IMO Res. MSC.48(66)-(LSA Code) I, II,
— IMO Res. MSC.97(73)-(2000 HSC Code) 8.
| 1.4 | Lifejackets See Attached Record of approved Ship Safety Equipment. Record No. ….. Item No. 3.10.1. | — Reg. III/4, | — Reg. III/7, | — IMO Res. MSC.81(70). — IMO Res. MSC.481(102).
|  |  | — Reg. X/3. | — Reg. III/22,
— Reg. III/34,
— IMO Res. MSC.36(63)-(1994 HSC Code) 8,
— IMO Res. MSC.48(66)-(LSA Code) I, II,
— IMO Res. MSC.97(73)-(2000 HSC Code) 8,
— IMO MSC/Circ.481(102),
— IMO MSC/Circ.922,
— IMO MSC.1/Circ.1304.
— IMO MSC/Circ.1470,
— IMO MSC.1/Circ.1628.
| 1.5 | Immersion suits and anti-exposure suits designed to be worn in conjunction WITH a lifejacket | — Reg. III/4, | — Reg. III/7, | — IMO Res. MSC.81(70). — IMO Res. MSC.481(102).
|  | (a) immersion suit without inherent insu­lation | — Reg. X/3. | — Reg. III/22,
|  | (b) immersion suit with inherent insu­lation |  | — Reg. III/32,
|  | (c) anti exposure suits |  | — Reg. III/34,
— IMO Res. MSC.36(63)-(1994 HSC Code) 8,
|  | See Attached Record of approved Ship Safety Equipment. Record No. ….. Item No. 3.10.2.1, 3.10.2.2, 3.10.2.4, 3.10.2.5, 3.10.2.6 and 3.10.2.7. |  | — IMO Res. MSC.48(66)-(LSA Code) I, II,
— IMO Res. MSC.97(73)-(2000 HSC Code) 8,
— IMO MSC/Circ.1046.
— IMO MSC/Circ.1628.
| 1.6 | Immersion suits and anti-exposure suits designed to be worn WITHOUT a life­ jacket | — Reg. III/4, | — Reg. III/7, | — IMO Res. MSC.81(70). — IMO Res. MSC.481(102).
|  | (a) immersion suit without inherent insu­lation | — Reg. X/3. | — Reg. III/22,
|  | (b) immersion suit with inherent insu­lation |  | — Reg. III/32,
|  | (c) anti exposure suits |  | — Reg. III/34,
— IMO Res. MSC.36(63)-(1994 HSC Code) 8,
|  | See Attached Record of approved Ship Safety Equipment. Record No. ….. Item No. 3.10.2.1, 3.10.2.2, 3.10.2.4, 3.10.2.5, 3.10.2.6 and 3.10.2.7. |  | — IMO Res. MSC.48(66)-(LSA Code) I, II,
— IMO Res. MSC.97(73)-(2000 HSC Code) 8,
— IMO MSC/Circ.1046.
— IMO MSC/Circ.1628.
| 1.7 | Thermal protective aids | — Reg. III/4, | — Reg. III/22, | — IMO Res. MSC.81(70).
|  |  | — Reg. X/3 | — Reg. III/32,
— Reg. III/34,
— IMO Res. MSC.36(63)-(1994 HSC Code) 8,
— IMO Res. MSC.48(66)-(LSA Code) I, II,
— IMO Res. MSC.97(73)-(2000 HSC Code) 8,
— IMO MSC/Circ.1046.
— IMO MSC/Circ.1628.
| 1.8 | Rocket parachute flares (pyrotechnics) | — Reg. III/4, | — Reg. III/6, | — IMO Res. MSC.81(70). ― ISO 15736: 2006.
|  |  | — Reg. X/3. | — Reg. III/34,
— IMO Res. MSC.36(63)-(1994 HSC Code) 8,
— IMO Res. MSC.48(66)-(LSA Code) I, III,
— IMO Res. MSC.97(73)-(2000 HSC Code) 8.
— IMO MSC.1/Circ.1629.
| 1.9 | Hand flares (pyrotechnics) | — Reg. III/4, | — Reg. III/34, | — IMO Res. MSC.81(70). ― ISO 15736: 2006.
|  |  | — Reg. X/3. | — IMO Res. MSC.36(63)-(1994 HSC Code) 8,
— IMO Res. MSC.48(66)-(LSA Code) I, III,
— IMO Res. MSC.97(73)-(2000 HSC Code) 8.
— IMO MSC.1/Circ.1629.
| 1.10 | Buoyant smoke signals (pyrotechnics) | — Reg. III/4, | — Reg. III/34, | — IMO Res. MSC.81(70). ― ISO 15736: 2006.
|  |  | — Reg. X/3. | — IMO Res. MSC.48(66)-(LSA Code) I, II, III.
— IMO MSC.1/Circ.1629.
| 1.11 | Line-throwing appliances | — Reg. III/4, | — Reg. III/18, | — IMO Res. MSC.81(70). ― ISO 15736: 2006.
|  |  | — Reg. X/3. | — Reg. III/34,
— IMO Res. MSC.36(63)-(1994 HSC Code) 8,
— IMO Res. MSC.48(66)-(LSA Code) I, VII,
— IMO Res. MSC.97(73)-(2000 HSC Code) 8.
— IMO MSC.1/Circ.1633.
| 1.12 | Inflatable liferafts | — Reg. III/4, | — Reg. III/13, | — IMO Res. MSC.81(70). — IMO MSC.481(102). — IMO MSC.1/Circ.1328. | See Attached Record of approved Ship Safety Equipment. Record No. ….. Item No. 3.8.
|  |  | — Reg. X/3. | — Reg. III/21,
— Reg. III/26,
— Reg. III/31,
|  | See Attached Record of approved Ship Safety Equipment. |  | — Reg. III/34,
|  | Record No. ….. Item No. 3.8. |  | — IMO Res. MSC.36(63)-(1994 HSC Code) 8,
— IMO Res. MSC.48(66)-(LSA Code) I, IV,
— IMO Res. MSC.97(73)-(2000 HSC Code) 8,
— IMO MSC.481(102).
— IMO MSC/Circ.811.
— IMO MSC.1/Circ.1328.
— IMO MSC.1/Circ.1630.
| 1.13 | Rigid liferafts | — Reg. III/4, | — Reg. III/21, | — IMO Res. MSC.81(70), | See Attached Record of approved Ship Safety Equipment. Record No. ….. Item No. 3.8.
|  |  | — Reg. X/3. | — Reg. III/26, | — IMO MSC.481(102).
|  |  |  | — Reg. III/31, | — IMO MSC.1/Circ.1328.
|  | See Attached Record of approved Ship Safety Equipment. |  | — Reg. III/34,
|  | Record No. ….. Item No. 3.8. |  | — IMO Res. MSC.36(63)-(1994 HSC Code) 8,
— IMO Res. MSC.48(66)-(LSA Code) I, IV,
— IMO Res. MSC.97(73)-(2000 HSC Code) 8,
— IMO MSC.481(102).
— IMO MSC.1/Circ.1630.
| 1.14 | Automatically self-righting liferafts | — Reg. III/4, | — Reg. III/26, | — IMO Res. MSC.81(70). — IMO MSC.481(102). — IMO MSC.1/Circ.1328. | See Attached Record of approved Ship Safety Equipment. Record No. ….. Item No. 3.8.
|  | (a) inflatable | — Reg. X/3. | — Reg. III/34,
|  | (b) rigid |  | — IMO Res. MSC.36(63)-(1994 HSC Code) 8,
|  | See Attached Record of approved Ship Safety Equipment. Record No. ….. Item No. 3.8. |  | — IMO Res. MSC 48(66)-(LSA Code) I, IV,
— IMO Res. MSC.97(73)-(2000 HSC Code) 8,
— IMO MSC.481(102).
— IMO MSC/Circ.809,
— IMO MSC/Circ.811.
— IMO MSC.1/Circ.1328.
— IMO MSC.1/Circ.1630.
| 1.15 | Canopied reversible liferafts | — Reg. III/4, | — Reg. III/26, | — IMO Res. MSC.81(70). — IMO MSC.481(102). — IMO MSC.1/Circ.1328. | liferafts See Attached Record of approved Ship Safety Equipment. Record No. ….. Item No. 3.8.
|  |  | — Reg. X/3. | — Reg. III/34,
— IMO Res. MSC.36(63)-(1994 HSC Code) 8,
— IMO Res. MSC.48(66)-(LSA Code) I, IV,
|  | See Attached Record of approved Ship Safety Equipment. |  | — IMO Res. MSC.97(73)-(2000 HSC Code) 8,
|  | Record No. ….. Item No. 3.8. |  | — IMO MSC.481(102).
— IMO MSC/Circ.809,
— IMO MSC/Circ.811.
— IMO MSC.1/Circ.1328.
— IMO MSC.1/Circ.1630.
| 1.16 | Float-free arrangements for liferafts | — Reg. III/4, | — Reg. III/13, | — IMO Res. MSC.81(70).
|  | (hydrostatic release units) | — Reg. X/3. | — Reg. III/26,
— Reg. III/34,
— IMO Res. MSC.36(63)-(1994 HSC Code) 8,
— IMO Res. MSC.48(66)-(LSA Code) I, IV,
— IMO Res. MSC.97(73)-(2000 HSC Code) 8,
— IMO MSC/Circ.811.
— IMO MSC.1/Circ.1630.
| 1.17 | Lifeboats: | — Reg. III/4, | — Reg. III/21, | — IMO Res. MSC.81(70), | See Attached Record of approved Ship Safety Equipment. Record No. ….. Item No. 3.4.
|  | (a) Davit-launched lifeboats: | — Reg. X/3. | — Reg. III/31, | — IMO MSC.481(102).
|  | — partially enclosed, |  | — Reg. III/34, | — IMO MSC/Circ.1006.
|  | — totally enclosed. |  | — IMO Res. MSC.36(63)-(1994 HSC Code) 8,
|  | (b) Free-fall lifeboats. |  | — IMO Res. MSC.48(66)-(LSA Code) I, IV,V
|  | (c) Davit-launched lifeboats used as a rescue boat: |  | — IMO Res. MSC.97(73)-(2000 HSC Code) 8,
|  | — partially enclosed, |  | — IMO MSC.481(102).
|  | — totally enclosed. |  | — IMO MSC.1/Circ.1423.
|  | See Attached Record of approved Ship Safety Equipment. Record No. ….. Item No. 3.4. |  | — IMO MSC.1/Circ.1630.
— IMO MSC.1/Circ.1631.
| 1.18 | Rigid rescue boats | — Reg. III/4, | — Reg. III/21, | — IMO Res. MSC.81(70), | See Attached Record of approved Ship Safety Equipment. Record No. ….. Item No. 3.6.
|  |  | — Reg. X/3. | — Reg. III/31, | — IMO MSC.481(102).
|  |  |  | — Reg. III/34, | — IMO MSC/Circ.1006.
|  | See Attached Record of approved Ship Safety Equipment. |  | — IMO Res. MSC.36(63)-(1994 HSC Code) 8,
|  | Record No. ….. Item No. 3.6. |  | — IMO Res. MSC.48(66)-(LSA Code) I, V,
— IMO Res. MSC.97(73)-(2000 HSC Code) 8.
— IMO MSC.481(102).
— IMO MSC.1/Circ.1631.
| 1.19 | Inflated rescue boats | — Reg. III/4, | — Reg. III/21, | — IMO Res. MSC.81(70), | See Attached Record of approved Ship Safety Equipment. Record No. ….. Item No. 3.6.
|  |  | — Reg. X/3. | — Reg. III/31, | — IMO MSC.481(102).
|  |  |  | — Reg. III/34, | — ISO 15372 (2000).
— IMO Res. MSC.36(63)-(1994 HSC Code) 8,
|  | See Attached Record of approved Ship Safety Equipment. |  | — IMO Res. MSC.48(66)-(LSA Code) I, V,
|  | Record No. ….. Item No. 3.6. |  | — IMO Res. MSC.97(73)-(2000 HSC Code) 8.
— IMO MSC.481(102).
— IMO MSC.1/Circ.1631.
| 1.20 | Fast rescue boats: | — Reg. III/4. | — Reg. III/26, | — IMO Res. MSC.81(70), | See Attached Record of approved Ship Safety Equipment. Record No. ….. Item No. 3.6.
|  | (a) inflated |  | — Reg. III/34, | — IMO MSC.481(102).
|  | (b) rigid |  | — IMO Res. MSC.48(66)-(LSA Code) I,V, | — IMO MSC/Circ.1006,
|  | (c) rigid-inflated |  | — IMO MSC.481(102). | — ISO 15372 (2000).
|  | See Attached Record of approved Ship Safety Equipment. Record No. ….. Item No. 3.6. |  | — IMO MSC/Circ.1016,
— IMO MSC/Circ.1094.
— IMO MSC.1/Circ.1631.
| 1.21 | Launching appliances using falls (davits) | — Reg. III/4, | — Reg. III/23, | — IMO Res. MSC.81(70). | See Attached Record of approved Ship Safety Equipment. Record No. ….. Item No. 3.5.
|  |  | — Reg. X/3. | — Reg. III/33,
— Reg. III/34,
|  | See Attached Record of approved Ship Safety Equipment. |  | — IMO Res. MSC.36(63)-(1994 HSC Code) 8,
|  | Record No. ….. Item No. 3.5. |  | — IMO Res. MSC.48(66)-(LSA Code) I, VI,
— IMO Res. MSC.97(73)-(2000 HSC Code) 8.
— IMO MSC.1/Circ.1632.
| 1.23 | Launching appliances for free-fall life­boats | — Reg. III/4, | — Reg. III/16, | — IMO Res. MSC.81(70). | See Attached Record of approved Ship Safety Equipment. Record No. ….. Item No. 3.5.
|  |  | — Reg. X/3. | — Reg. III/23,
|  | See Attached Record of approved Ship Safety Equipment. Record No. ….. Item No. 3.5. |  | — Reg. III/33,
— Reg. III/34,
— IMO Res. MSC.36(63)-(1994 HSC Code) 8,
— IMO Res. MSC.48(66)-(LSA Code) I, VI,
— IMO Res. MSC.97(73)-(2000 HSC Code) 8.
— IMO MSC.1/Circ.1632.
| 1.24 | Liferaft launching appliances (Davits) | — Reg. III/4, | — Reg. III/12, | — IMO Res. MSC.81(70). | See Attached Record of approved Ship Safety Equipment. Record No. ….. Item No. 3.5.
|  |  | — Reg. X/3. | — Reg. III/16,
|  | See Attached Record of approved Ship Safety Equipment. Record No. ….. Item No. 3.5. |  | — Reg. III/34,
— IMO Res. MSC.36(63)-(1994 HSC Code) 8,
— IMO Res. MSC.48(66)-(LSA Code) I, VI,
— IMO Res. MSC.97(73)-(2000 HSC Code) 8.
— IMO MSC.1/Circ.1632.
| 1.25 | Fast rescue boat launching appliances (Davits) | — Reg. III/4. | — Reg. III/26, | — IMO Res. MSC.81(70).
— Reg. III/34,
— IMO Res. MSC.48(66)-(LSA Code) I, VI.
— IMO MSC.1/Circ.1632.
| 1.26 | Release mechanism for | — Reg. III/4, | — Reg. III/16, | — IMO Res. MSC.81(70).
|  | (a) Lifeboats and rescue boats (launched by a fall or falls) | — Reg. X/3. | — Reg. III/34,
|  | (b) Liferafts (launched by a fall or falls) |  | — IMO Res. MSC.36(63)-(1994 HSC Code) 8,
|  | (c) free fall lifeboats |  | — IMO Res. MSC.48(66)-(LSA Code) I, IV
— IMO Res. MSC.97(73)-(2000 HSC Code) 8,
— IMO MSC.1/Circ.1419.
— IMO MSC.1/Circ.1630.
— IMO MSC.1/Circ.1632.
| 1.27 | Marine evacuation systems | — Reg. III/4, | — Reg. III/15, | — IMO Res. MSC.81(70).
|  |  | — Reg. X/3. | — Reg. III/26,
— Reg. III/34,
— IMO Res. MSC.36(63)-(1994 HSC Code) 8,
— IMO Res. MSC.48(66)-(LSA Code) I, VI,
— IMO Res. MSC.97(73)-(2000 HSC Code) 8.
— IMO MSC.1/Circ.1632.
| 1.28 | Means of rescue | — Reg. III/4. | — Reg. III/26, | — IMO Res. MSC.81(70),
— Reg. III/34,
— IMO Res. MSC.48(66)-(LSA Code) I, VI.
— IMO MSC.1/Circ.1632.
| 1.29 | Embarkation ladders | — Reg. III/4, | — Reg. III/11, | — IMO Res. MSC.81(70),
|  |  | — Reg. III/11, | — Reg. III/34, | — ISO 5489 (2008).
|  |  | — Reg. X/3. | — IMO Res. MSC.36(63)-(1994 HSC Code),
— IMO Res. MSC.48(66)-(LSA Code) I, VI,
— IMO Res. MSC.97(73)-(2000 HSC Code),
— IMO MSC.1/Circ.1285.
— IMO MSC.1/Circ.1630.
| 1.30 | Retro-reflective materials | — Reg. III/4, | — Reg. III/34, | — IMO Res. MSC.481(102)
|  |  | — Reg. X/3. | — IMO Res. MSC.36(63)-(1994 HSC Code) 8,
— IMO Res. MSC.48(66)-(LSA Code) I,
— IMO Res. MSC.97(73)-(2000 HSC Code) 8.
— IMO MSC.1/Circ.1628.
| 1.33 | Radar reflector for lifeboats and rescue boats (passive) | — Reg. III/4, | — Reg. III/34, | — EN ISO 8729 (1998),
|  |  | — Reg. X/3. | — IMO Res A.384(X), | — EN 60945 (2002) including IEC 60945 Corrigendum 1 (2008).
|  |  |  | — IMO Res. MSC.36(63)-(1994 HSC Code) 8, | Or,
|  |  |  | — IMO Res. MSC.48(66)-(LSA Code) I, IV, V, | — EN ISO 8729 (1998),
|  |  |  | — IMO Res. MSC.97(73)-(2000 HSC Code) 8, | — IEC 60945 (2002) including IEC 60945 Corrigendum 1 (2008).
|  |  |  | — IMO Res. MSC.164(78). | Or,
— ISO 8729-1 (2010),
— EN 60945 (2002) including IEC 60945 Corrigendum 1 (2008).
Or,
— ISO 8729-1 (2010),
— IEC 60945 (2002) including IEC 60945 Corrigendum 1 (2008).
| 1.36 | Lifeboat/rescue boat propulsion engine | — Reg. III/4, | — Reg. III/34, | — IMO Res. MSC.81(70).
|  |  | — Reg. X/3. | — IMO Res. MSC.48(66)-(LSA Code) IV, V.
— IMO MSC.1/Circ.1630.
| 1.37 | Rescue boat propulsion engine-outboard motor | — Reg. III/4, | — Reg. III/34, | — IMO Res. MSC.81(70).
|  |  | — Reg. X/3. | — IMO Res. MSC.48(66)-(LSA Code) V.
— IMO MSC.1/Circ.1631.
| 1.38 | Searchlights for use in lifeboats and rescue boats | — Reg. III/4, | — Reg. III/34, | — IMO Res. MSC.81(70).
|  |  | — Reg. X/3. | — IMO Res. MSC.36(63)-(1994 HSC Code) 8,
— IMO Res. MSC.48(66)-(LSA Code) I, IV, V,
— IMO Res. MSC.97(73)-(2000 HSC Code) 8.
| 1.39 | Open reversible liferafts | — Reg. III/4, | — IMO Res. MSC.36(63)-(1994 HSC Code) 8, Annex 10, | — IMO Res. MSC.36(63)-(1994 HSC Code) Annex 10,
|  |  | — Reg. X/3. | — IMO Res. MSC.48(66)-(LSA Code) I, | — IMO Res. MSC.97(73)-(2000 HSC Code) Annex 11.
|  |  |  | — IMO Res. MSC.97(73)-(2000 HSC Code) 8, Annex 11. | — IMO MSC.481(102). (adopted on 9 November 2020).
|  |  |  | — IMO MSC.481(102). (adopted on 9 November 2020). | — IMO MSC.1/Circ.1328.
— IMO MSC.1/Circ.1328.
| 1.41 | Winches for survival craft and rescue boats | — Reg. III/4, | — Reg. III/16, | — IMO Res. MSC.81(70). | See Attached Record of approved Ship Safety Equipment. Record No. ….. Item No. 3.7.2 and 3.5.2.
|  | (a) davit launched lifeboats, | — Reg. X/3. | — Reg. III/17,
|  | (b) free-fall lifeboats, |  | — Reg. III/23,
|  | (c) liferafts, |  | — Reg. III/24,
|  | (d) rescue boats, |  | — Reg. III/34,
|  | (e) fast rescue boats. |  | — IMO Res. MSC.36(63)-(1994 HSC Code) 8,
— IMO Res. MSC.48(66)-(LSA Code) I, VI,
|  | See Attached Record of approved Ship Safety Equipment. |  | — IMO Res. MSC.97(73)-(2000 HSC Code) 8.
|  | Record No. ….. Item No. 3.7.2 and 3.5.2. |  | — IMO MSC.1/Circ.1632.
| 1.43 | Rigid/inflated rescue boats See Attached Record of approved Ship Safety Equipment. Record No. ….. Item No. 3.6. | — Reg. III/4, | — Reg. III/21, | — IMO Res. MSC.81(70), | See Attached Record of approved Ship Safety Equipment. Record No. ….. Item No. 3.6.
|  |  | — Reg. X/3. | — Reg. III/31, | — IMO MSC/Circ.1006,
|  |  |  | — Reg. III/34, | — ISO 15372 (2000) + A1:2021.
— IMO Res. MSC.36(63)-(1994 HSC Code) 8,
— IMO Res. MSC.48(66)-(LSA Code) I, V,
— IMO Res. MSC.97(73)-(2000 HSC Code) 8.
— IMO MSC.1/Circ.1631.

## 2. Marine pollution
2. Marine pollution prevention
No. | Item designation | Regulation MARPOL 73/78, as amended, where “type approval” is required | Regulations of MARPOL 73/78, as amended, and the relevant resolutions and circulars of the IMO, as applicable | Testing standards | Approval Body and Details
1 | 2 | 3 | 4 | 5 | 6
2.1 | Oil-filtering equipment (for an oil content of the effluent | — Annex I, Reg 14. | Annex I, Reg. 14, | — IMO Res. MEPC.107(49), as amended
| not exceeding 15 p.p.m.) |  | — IMO MEPC.1/Circ.643. | — IMO MEPC.1/Circ.643.
2.2 | Oil/water interface detectors | — Annex I, Reg. 32. | — Annex I, Reg. 32. | — IMO Res. MEPC.5(XIII).
2.3 | Oil-content meters | — Annex I, Reg. 14. | Annex I, Reg. 14, | — IMO Res. MEPC.107(49), as amended
|  |  | — IMO MEPC.1/Circ.643. | — IMO MEPC.1/Circ.643.
2.5 | Oil discharge monitoring and control system for oil tankers | — Annex I, Reg. 31, | — Annex I, Reg. 31. | — IMO Res. MEPC.108(49).
— IMO MEPC.1/ Circ.761 Rev.1.
2.6a | Sewage systems | — Annex IV, Reg. 9. | — Annex IV, Reg. 9. | — IMO Res. MEPC.227(64), including section 4.2.
(for use by passenger ships in all areas, including a
MARPOL Annex IV special area).
2.6b | Sewage systems | — Annex IV, Reg. 9. | — Annex IV, Reg. 9. | — IMO Res. MEPC.227(64), excluding section 4.2.
(for use by ships, other than passenger ships, in all areas
and by passenger ships outside MARPOL Annex IV
special areas).
2.7 | Shipboard incinerators | — Annex VI, Reg. 16. | — Annex VI, Reg.16, | — IMO Res. MEPC.244(66).
2.8 | NOx analyser of Chemiluminescent detector (CLD) or | — IMO Res. MEPC.176(58) - (Revised MARPOL | — IMO Res. MEPC.176(58) - (Revised MARPOL Annex VI, Reg. 13); | — IMO Res. MEPC.177(58) - (NOx Technical code),
| heated Chemilumi­ nescent detector (HCLD) type for use | Annex VI, Reg. 13) | — IMO Res. MEPC.177(58) - (NOx Technical code 2008), | as amended
| in on board direct measurement |  | — IMO Res. MEPC.198(62),
2.10 | On board exhaust gas cleaning systems | — IMO Res. MEPC.176(58) - (Revised MARPOL Annex VI, Reg. 4), | — IMO Res. MEPC.176(58) - (Revised MARPOL Annex VI, Reg. 4). | — IMO Res. MEPC.340(77).
— IMO Res. MEPC.340(77)

## 3. Fire protection
3. Fire protection equipment
No. | Item designation | Regulation SOLAS 74, as amended, where “type approval” is required | Regulations of SOLAS 74, as amended, and the relevant resolutions and circulars of the IMO, as applicable | Testing standards | Approval Body and Details
1 | 2 | 3 | 4 | 5 | 6
3.1 | Primary deck coverings | — Reg. II-2/4, | — Reg. II-2/4, | — IMO Res. MSC.307(88)-(2010 FTP Code), as amended.
|  | — Reg. II-2/6, | — Reg. II-2/6,
|  | — Reg. X/3. | — IMO Res. MSC.36(63)-(1994 HSC Code) 7,
— IMO Res. MSC.97(73)-(2000 HSC Code) 7.
3.2 | Portable fire extinguishers | — Reg. II-2/10, | — Reg. II-2/4, | — EN 3-7:2004 incl. A1 (2007)
|  | — Reg. X/3, | — Reg. II-2/10, | — EN 3-8 (2021)
|  | — IMO Res. MSC.98(73)-(FSS Code) 4. | — Reg. II-2/18, | — EN 3-9:2006 incl. AC (2007)
|  |  | — Reg. II-2/19, | — EN 3-10 (2009).
— Reg. II-2/20,
— IMO Res. A.951(23),
— IMO Res. MSC.36(63)-(1994 HSC Code) 7,
— IMO Res. MSC.97(73)-(2000 HSC Code) 7,
— IMO Res. MSC.98(73)-(FSS Code) 4,
— IMO Res.MSC.391(95)-(IGF Code) 11,
— IMO MSC/Circ.1239,
— IMO MSC/Circ.1275.
3.3a | Fire-fighter’s outfit: protective clothing | — Reg. II-2/10, | — Reg. II-2/10, | — EN 469 (2020).
| (close proximity clothing) | — Reg. X/3, | — IMO Res. MSC.36(63)-(1994 HSC Code) 7,
|  | — IMO Res. MSC.98(73)-(FSS Code) 3. | — IMO Res. MSC.97(73)-(2000 HSC Code) 7,
— IMO Res. MSC.98(73)-(FSS Code) 3.
3.3b | Fire-fighter’s outfit: protective clothing | — Reg. II-2/10, | — Reg. II-2/10, | — EN 1486 (2007).
| (close proximity clothing) | — Reg. X/3, | — IMO Res. MSC.36(63)-(1994 HSC Code) 7,
| — protective clothing for firefighting: | — IMO Res. MSC.98(73)-(FSS Code) 3. | — IMO Res. MSC.97(73)-(2000 HSC Code) 7,
| reflective clothing for specialised fire­fighting |  | — IMO Res. MSC.98(73)-(FSS Code) 3.
3.3c | Fire-fighter’s outfit: protective clothing | — Reg. II-2/10, | — Reg. II-2/10, | — ISO 15538 (2001) Level 2.
| (close proximity clothing) | — Reg. X/3, | — IMO Res. MSC.36(63)-(1994 HSC Code) 7,
| — protective clothing for firefighting: | — IMO Res. MSC.98(73)-(FSS Code) 3. | — IMO Res. MSC.97(73)-(2000 HSC Code) 7,
| protective clothing with a reflective outer surface |  | — IMO Res. MSC.98(73)-(FSS Code) 3.
3.4 | Fire-fighter’s outfit: boots | — Reg. II-2/10, | — Reg. II-2/10, — Reg. II-2/15, — IMO Res. MSC.4(48)-(IBC Code) 11, — IMO Res. MSC.5(48)-(IGC Code) 11 | — EN 15090 (2012).
|  | — Reg. X/3, | — IMO Res. MSC.36(63)-(1994 HSC Code) 7,
|  | — IMO Res. MSC.98(73)-(FSS Code) 3. | — IMO Res. MSC.97(73)-(2000 HSC Code) 7,
— IMO Res. MSC.98(73)-(FSS Code) 3.
3.5 | Fire-fighter’s outfit: gloves | — Reg. II-2/10, | — Reg. II-2/10, | — EN 659 (2003) including A1 (2008) and AC (2009).
|  | — Reg. X/3, | — Reg. II-2/15,
|  | — IMO Res. MSC.98(73)-(FSS Code) 3. | — IMO Res. MSC.4(48)-(IBC Code) 11,
— IMO Res. MSC.5(48)-(IGC Code) 11,
— IMO Res. MSC.36(63)-(1994 HSC Code) 7,
— IMO Res. MSC.97(73)-(2000 HSC Code) 7,
— IMO Res. MSC.98(73)-(FSS Code) 3.
3.6 | Fire-fighter’s outfit: helmet | — Reg. II-2/10, | — Reg. II-2/10, | — EN 443 (2008).
|  | — Reg. X/3, | — Reg. II-2/15,
|  | — IMO Res. MSC.98(73)-(FSS Code) 3. | — IMO Res. MSC.4(48)-(IBC Code) 11,
— IMO Res. MSC.5(48)-(IGC Code) 11,
— IMO Res. MSC.36(63)-(1994 HSC Code) 7,
— IMO Res. MSC.97(73)-(2000 HSC Code) 7,
— IMO Res. MSC.98(73)-(FSS Code) 3.
3.7 | Self-contained compressed-air-operated breathing | — Reg. II-2/10, | — Reg. II-2/10, | — ISO 23269-2:2011 (firefighting - maritime use only).
| apparatus | — Reg. X/3, | — SOLAS 74 Reg. II-2/15, | Type 1 mask shall not be used in either 3.7 or /7.1.
|  | — IMO Res. MSC.98(73)-(FSS Code) 3. | — SOLAS 74 Reg. II-2/19,
|  |  | — IMO Res. MSC.4(48)-(IBC Code) 11, | Note: Associated fireproof lifeline requested by ISO 23269 § 4.28 shall be
| Note: For use in accidents involving dangerous goods |  | — IMO Res. MSC.5(48)-(IGC Code) 11, | certified as item 3.44 and used together with the breathing apparatus and
| a positive pressure type mask is required. |  | — IMO Res. MSC.36(63)-(1994 HSC Code) 7, | capable of being attached by means of a snap-hook to the harness of the
|  |  | — IMO Res. MSC.97(73)-(2000 HSC Code) 7, | apparatus or to a separate belt in order to prevent the breathing apparatus
| (Refer to item 7.1) |  | — IMO Res. MSC.98(73)-(FSS Code) 3. | becoming detached when the lifeline is operated.
| See Attached Record of approved Ship Safety |  | — IMO MSC.1/Circ.1499,
| Equipment Record No. ….. |  | — IMO MSC.1/Circ.1555. | The breathing apparatus module B certificate shall indicate the fireproof
| Item No. 4.1.2 |  |  | lifeline as mandatory combined component.
3.8 | Compressed air line breathing apparatus | — Reg. X/3. | — IMO Res. MSC.36(63)-(1994 HSC Code) 7. | — EN 14593-1:2018.
|  | — IMO Res. MSC.36(63)-(1994 HSC Code) 7. |  | Or:
— EN 14594:2018.
Note: This equipment is only for high speed
craft built under provisions of the 1994 HSC
Code.
3.9 | Sprinkler systems components for accommodation t | — Reg. II-2/7, | — Reg. II-2/7, | — IMO Res. A.800(19),as amended.
| spaces, service spaces and control stations equivalen | — Reg. II-2/10, | — Reg. II-2/9,
| to that referred to in SOLAS 74 Reg. II-2/12 (limited | — Reg. X/3, | — Reg. II-2/10,
| to nozzles and their performance). | — IMO Res. MSC.98(73)-(FSS Code) 8. | — IMO Res. MSC.36(63)-(1994 HSC Code) 7,
— IMO Res. MSC.44(65),
| (Nozzles for fixed sprinkler systems, for high speed |  | — IMO Res. MSC.97(73)-(2000 HSC Code) 7,
| craft (HSC) are included under this item) |  | — IMO Res. MSC.98(73)-(FSS Code) 8.
— IMO MSC/Circ.912.
| Note: For products used as spare parts of existing |  | — IMO MSC/Circ. 1556.
installations the relevant standards at the time of
placing on board can still be applied.
3.10 | Nozzles for fixed pressure water spraying fire | — Reg. II-2/10, | — Reg. II-2/10, | — IMO MSC/Circ.1165, as amended.
| extinguishing systems for machinery spaces and | — Reg. X/3, | — IMO Res. MSC.36(63)-(1994 HSC Code) 7,
| cargo pump- rooms | — IMO Res. MSC.98(73)-(FSS Code) 7. | — IMO Res. MSC.97(73)-(2000 HSC Code) 7,
— IMO Res. MSC.98(73)-(FSS Code) 7,
|  | Note: For products used as spare parts of | — IMO Res. MSC.391(95)-(IGF Code) 11),
|  | existing installations the relevant standards | — IMO MSC.1/Circ.1313.
at the time of placing on board can still be
applied.
3.11a | “A” & “B” Class divisions fire integrity | — Reg. II-2/3.2, | —Reg. II-2/3.2. | — IMO Res. MSC.307(88)-(2010 FTP Code), as amended,
| — ‘A’ class division | — IMO MSC/Circ.1120. | — Reg. II-2/9, | — IMO MSC.1/Circ.1435
— IMO MSC/Circ.1120,
— IMO MSC.1/Circ.1434,
— IMO MSC.1/Circ.1616,
— IMO MSC.1/Circ.1621.
3.11b | “A” & “B” Class divisions fire integrity — ‘B’ class divisions Note: Where a B class bulkhead has been tested from only one side and has been designed to be installed with the untested side adjacent to the untested side of another B class bulkhead, the EC type-examination certificate shall include the conditions under which it can be installed on board ensuring that the level of protection indicated in the relevant fire integrity tables included in SOLAS Chapter II-2/Reg.9.2 Thermal and Structural Boundaries is always fulfilled. | — Reg. II-2/3.4, — IMO MSC/Circ.1120. | — Reg. II-2/3.4, — Reg. II-2/9, — IMO MSC/Circ.1120, — IMO MSC.1/Circ.1581. | — IMO Res. MSC.307(88)-(2010 FTP Code), as amended.
3.12a | Devices to prevent the passage of flame into | — Reg. II-2/4, | — Reg II-2/4, | — IMO MSC/Circ.677, as amended,
| the cargo tanks in tankers: | — Reg. II-2/16. | — Reg II-2/16 | — EN ISO 16852:2016,
| — P/V valves |  | — IMO Res. MSC.98(73)-(FSS Code) 15. | — ISO 15364:2021.
3.12b | Devices to prevent the passage of flame into the cargo tanks in tankers: — flame arresters | — Reg. II-2/4, — Reg. II-2/16. | — Reg. II-2/4, — Reg. II-2/16. — IMO Res. MSC.98(73)-(FSS Code) 15. | — IMO MSC/Circ.677, as amended, — EN ISO 16852:2016.
3.12c | Devices to prevent the passage of flame into the cargo tanks in tankers: — detonation flame arresters | — Reg. II-2/4, — Reg. II-2/16. | — Reg. II-2/4, — Reg. II-2/16. — IMO Res. MSC.98(73)-(FSS Code) 15. | — IMO MSC/Circ.677, as amended, — EN ISO 16852:2016.
3.12d | Devices to prevent the passage of flame into the cargo tanks in tankers: — high velocity vent valves | — Reg. II-2/4, — Reg. II-2/16. | — Reg. II-2/4, — Reg. II-2/16. — IMO Res. MSC.98(73)-(FSS Code) 15. | — IMO MSC/Circ.677, as amended, — EN ISO 16852:2016, — ISO 15364:2021.
3.13 | Non-combustible materials | — Reg. II-2/3, | — Reg. II-2/3, | — IMO Res. MSC.307(88)-(2010 FTP Code), as amended.
|  | — Reg. X/3. | — Reg. II-2/5,
— Reg. II-2/9,
— IMO Res. MSC.36(63)-(1994 HSC Code) 7,
— IMO Res. MSC.97(73)-(2000 HSC Code) 7.
3.15a | Materials other than steel for pipes conveying oil or | — Reg. II-2/4, | — Reg. II-2/4, | Pipes and fittings:
| fuel oil: | — Reg. X/3. | — IMO Res. MSC.36(63)-(1994 HSC Code) 7, | — IMO Res. A.753(18), as amended,
| — plastic pipes and fittings |  | — IMO Res. MSC.36(63)-(1994 HSC Code) 10, | — IMO Res. MSC.307(88)-(2010 FTP Code), as amended.
— IMO Res. MSC.97(73)-(2000 HSC Code) 7,
— IMO Res. MSC.97(73)-(2000 HSC Code) 10,
— IMO MSC/Circ.1120.
3.15b | Materials other than steel for pipes conveying oil or fuel oil: — valves | — Reg. II-2/4, — Reg. X/3. | — Reg. II-2/4, — IMO Res. MSC.36(63)-(1994 HSC Code) 7, — IMO Res. MSC.36(63)-(1994 HSC Code) 10, — IMO Res. MSC.97(73)-(2000 HSC Code) 7, — IMO Res. MSC.97(73)-(2000 HSC Code) 10, — IMO MSC/Circ.1120. | — EN ISO 10497:2010.
3.15c | Materials other than steel for pipes conveying oil or fuel oil: — flexible pipe assemblies and compensators | — Reg. II-2/4, — Reg. X/3. | — Reg. II-2/4, — IMO Res. MSC.36(63)-(1994 HSC Code) 7, — IMO Res. MSC.36(63)-(1994 HSC Code) 10, — IMO Res. MSC.97(73)-(2000 HSC Code) 7, — IMO Res. MSC.97(73)-(2000 HSC Code) 10, — IMO MSC/Circ.1120. | — ISO 15540:2016, — ISO 15541:2016.
3.15d | Materials other than steel for pipes conveying oil or fuel oil: — metallic pipe components with resilient and elastomeric seals Note: For products used as spare parts of existing installations the relevant standards at the time of placing on board can still be applied. | — Reg. II-2/4, — Reg. X/3. | — Reg. II-2/4, — IMO Res. MSC.36(63)-(1994 HSC Code) 7, — IMO Res. MSC.36(63)-(1994 HSC Code) 10, — IMO Res. MSC.97(73)-(2000 HSC Code) 7, — IMO Res. MSC.97(73)-(2000 HSC Code) 10, — IMO MSC/Circ.1120, — IMO MSC/Circ.1527. | — ISO 19921:2005, — ISO 19922:2005.
3.16 | Fire Doors Note: Fire door control system components are subject to conformity assessment according to item 3.17. | — Reg. II-2/9. | — Reg. II-2/9. — IMO MSC.1/Circ.1511. | — IMO Res. MSC.307(88)-(2010 FTP Code), as amended,
— IMO MSC.1/Circ.1319.
3.17 | Fire door control systems components. | — Reg. II-2/9, | — Reg. II-2/9, | — IMO Res. MSC.307(88)-(2010 FTP Code).
| Note: When the term ‘system components’ is used it may be that a single component, a group of components or a whole system needs to be tested to ensure that the inter­ national requirements are fulfilled. Note: For products used as spare parts of existing installations the relevant standards at the time of placing on board can still be applied. | — Reg. II-2/9, — Reg. X/3. | — Reg. II-2/9, — IMO Res. MSC.97(73)-(2000 HSC Code) 7. | — IMO Res. MSC.307(88)-(2010 FTP Code), as amended.
3.18a | Surface materials and floor coverings with low | — Reg. II-2/3, | — Reg. II-2/3, | — IMO Res. MSC.307(88)-(2010 FTP Code), as amended.
| flame-spread characteristics: | — Reg. II-2/5, | — Reg. II-2/5,
| — decorative veneers | — Reg. II-2/6 | — Reg. II-2/6,
|  | — Reg. II-2/9, for (e),(f) | — IMO Res. MSC.36(63)-(1994 HSC Code) 7,
|  | — Reg. X/3. | — IMO Res. MSC.97(73)-(2000 HSC Code) 7.
— IMO MSC/Circ.1120.
3.18b | Surface materials and floor coverings with low flame-spread characteristics: — paint systems | — Reg. II-2/3, — Reg. II-2/5, — Reg. II-2/6, — Reg. X/3. | — Reg. II-2/3, — Reg. II-2/5, — Reg. II-2/6, — IMO Res. MSC.36(63)-(1994 HSC Code) 7, — IMO Res. MSC.97(73)-(2000 HSC Code) 7, — IMO MSC/Circ.1120. | — IMO Res. MSC.307(88)-(2010 FTP Code), as amended.
3.18c | Surface materials and floor coverings with low flame-spread characteristics: — floor coverings | — Reg. II-2/3, — Reg. II-2/5, — Reg. II-2/6, — Reg. X/3. | — Reg. II-2/3, — Reg. II-2/5, — Reg. II-2/6, — IMO Res. MSC.36(63)-(1994 HSC Code) 7, — IMO Res. MSC.97(73)-(2000 HSC Code) 7, — IMO MSC/Circ.1120. | — IMO Res. MSC.307(88)-(2010 FTP Code), as amended.
3.18d | Surface materials and floor coverings with low flame-spread characteristics: — pipe insulation covers | — Reg. II-2/3, — Reg. II-2/5, — Reg. X/3. | — Reg. II-2/3, — Reg. II-2/5, — IMO Res. MSC.36(63)-(1994 HSC Code) 7, — IMO Res. MSC.97(73)-(2000 HSC Code) 7, — IMO MSC/Circ.1120. | — IMO Res. MSC.307(88)-(2010 FTP Code), as amended.
3.18e | Surface materials and floor coverings with low flame-spread characteristics: — adhesives used in the construction of ‘A’, ‘B’ & ‘C’ class divisions | — Reg. II-2/3, —Reg. II-2/5, — Reg. II-2/9, — Reg. X/3. | — Reg. II-2/3, — Reg. II-2/5, — Reg. II-2/9, — IMO Res. MSC.36(63)-(1994 HSC Code) 7, — IMO Res. MSC.97(73)-(2000 HSC Code) 7, — IMO MSC/Circ.1120. | — IMO Res. MSC.307(88)-(2010 FTP Code), as amended.
3.18f | Surface materials and floor coverings with low flame-spread characteristics: — combustible ducts membrane | — Reg. II-2/3, — Reg. II-2/5, — Reg. II-2/9, — Reg. X/3. | — Reg. II-2/3, — Reg. II-2/5, — Reg. II-2/9, — IMO Res. MSC.36(63)-(1994 HSC Code) 7, — IMO Res. MSC.97(73)-(2000 HSC Code) 7, — IMO MSC/Circ.1120. | — IMO Res. MSC.307(88)-(2010 FTP Code), as amended.
3.19 | Draperies, curtains and other suspended textile materials and films | — Reg. II-2/3, | — Reg. II-2/3, | — IMO Res. MSC.307(88)-(2010 FTP Code), as amended,
|  | — Reg. II-2/9, | — Reg. II-2/9, | — IMO MSC.1/Circ.1456, as amended.
|  | — Reg. X/3. | — IMO Res. MSC.36(63)-(1994 HSC Code) 7,
— IMO Res. MSC.97(73)-(2000 HSC Code) 7.
3.20 | Upholstered furniture | — Reg. II-2/3, | — Reg. II-2/3, | — IMO Res. MSC.307(88)-(2010 FTP Code), as amended.
|  | — Reg. II-2/5, | — Reg. II-2/5,
|  | — Reg. II-2/9, | — Reg. II-2/9,
|  | — Reg.X/3. | — IMO Res. MSC.36(63)-(1994 HSC Code) 7,
— IMO Res. MSC.97(73)-(2000 HSC Code) 7.
3.20a | Upholstered furniture: — complete piece of furniture (including cover material, filling material and non- combustible rack) | — SOLAS 74 Reg. II-2/3, — SOLAS 74 Reg. II-2/5, — SOLAS 74 Reg. II-2/9, — SOLAS 74 Reg. X/3. | — Reg. II-2/3, — Reg. II-2/5, — Reg. II-2/9, — IMO Res. MSC.36(63)-(1994 HSC Code) 7, — IMO Res. MSC.97(73)-(2000 HSC Code) 7. | — IMO Res. MSC.307(88)-(2010 FTP Code), as amended.
3.20b | Upholstered furniture: — cover material for any filling material | — Reg. II-2/3, — Reg. II-2/5, — Reg. II-2/9, — Reg. X/3. | — Reg. II-2/3, — Reg. II-2/5, — Reg. II-2/9, — IMO Res. MSC.36(63)-(1994 HSC Code) 7, — IMO Res. MSC.97(73)-(2000 HSC Code) 7. | — IMO Res. MSC.307(88)-(2010 FTP Code), Annex 1 Part 8 Appendix 3, as amended.
3.20c | Upholstered furniture: — cover material for flame-retardant filling material (tested in specific combination as intended for further application) | — Reg. II-2/3, — Reg. II-2/5, — Reg. II-2/9, — Reg. X/3. | — Reg. II-2/3, — Reg. II-2/5, — Reg. II-2/9, — IMO Res. MSC.36(63)-(1994 HSC Code) 7, — IMO Res. MSC.97(73)-(2000 HSC Code) 7. | — IMO Res. MSC.307(88)-(2010 FTP Code), Annex 1 Part 8 Appendix 3, as amended.
3.20d | Upholstered furniture: — flame-retardant filling material | — Reg. II-2/3, — Reg. II-2/5, — Reg. II-2/9, — Reg. X/3. | — Reg. II-2/3, — Reg. II-2/5, — Reg. II-2/9, — IMO Res. MSC.36(63)-(1994 HSC Code) 7, — IMO Res. MSC.97(73)-(2000 HSC Code) 7. | — IMO Res. MSC.307(88)-(2010 FTP Code), Annex 1 Part 8 Appendix 3, as amended.
3.21 | Bedding components | — Reg. II-2/3, | — Reg. II-2/3, | — IMO Res. MSC.307(88)-(2010 FTP Code), as amended.
|  | — Reg. II-2/9, | — Reg. II-2/9,
| Note: For products used as spare parts of existing | — Reg. X/3. | — IMO Res. MSC.36(63)-(1994 HSC Code) 7,
| installations the relevant standards at the time of |  | — IMO Res. MSC.97(73)-(2000 HSC Code) 7.
placing on board can still be applied.
3.22 | Fire dampers | — Reg. II-2/9. | — Reg. II-2/9. | — IMO Res. MSC.307(88)-(2010 FTP Code), as amended.
3.25 | “A” and “B” class fire proof windows and side scuttles | — Reg. II-2/9. | — Reg. II-2/9, — IMO Res. MSC.5(48)-(IGC Code) 3, — IMO MSC/Circ.1120. | — IMO Res. MSC.307(88)-(2010 FTP Code), as amended.
3.26a | Penetrations through ‘A’ class divisions: | — Reg. II-2/9. | — Reg. II-2/9, | — IMO Res .MSC.307(88)-(2010 FTP Code), as amended,
| — electric cable transits |  |  | — IMO MSC.1/Circ. 1488.
3.26b | Penetrations through ‘A’ class divisions: | — Reg. II-2/9. | — Reg. II-2/9, | — IMO Res .MSC.307(88)-(2010 FTP Code), as amended,
| — pipe, duct, trunk, etc. penetrations |  | — IMO MSC.1/Circ. 1276. | — IMO MSC.1/Circ. 1488.
3.26c | Penetrations through ‘A’ class divisions: | — Reg. II-2/9. | — Reg. II-2/9, | — IMO Res .MSC.307(88)-(2010 FTP Code), as amended,
| — busbar trunking penetration systems |  |  | — IMO MSC.1/Circ. 1488.
3.27a | Penetrations through ‘B’ class divisions: | — Reg. II-2/9. | — Reg. II-2/9. | — IMO Res. MSC.307(88)-(2010 FTP Code), as amended.
— electric cable transits
3.27b | Penetrations through ‘B’ class divisions: | — Reg. II-2/9. | — Reg. II-2/9. | — IMO Res. MSC.307(88)-(2010 FTP Code), as amended.
— pipe, duct, trunk, etc. penetrations
3.28 | Sprinkler systems (limited to sprinkler heads) | — Reg. II-2/7, | — Reg. II-2/7, | — ISO 6182-1:2021.
|  | — Reg. II-2/10, | — Reg. II-2/10, | Or,
| (Nozzles for fixed sprinkler systems, for high-speed | — Reg. X/3. | — IMO Res. MSC.36(63)-(1994 HSC Code) 7, | — EN 12259-1:1999 incl. A1:2001, A2:2004 and A3:2006.
| craft (HSC) are included under this item). |  | — IMO Res. MSC.44(65),
— IMO Res. MSC.97(73)-(2000 HSC Code) 7,
| Note: For products used as spare parts of existing |  | — IMO Res. MSC.98(73)-(FSS Code) 8,
| installations the relevant standards at the time of |  | — IMO MSC/Circ.912,
| placing on board can still be applied. |  | — IMO MSC.1/Circ.1556.
3.29 | Fire-fighting hoses: | — Reg. II-2/10, | — Reg. II-2/10, | — EN 14540:2014.
| — non-percolating lay flat firefighting hoses (range | — Reg. X/3. | — IMO Res. MSC.36(63)-(1994 HSC Code) 7,
| of the inside diameter from 25 mm to 52 mm) |  | — IMO Res. MSC.97(73)-(2000 HSC Code) 7.
3.30a | Portable oxygen analysis and/or gas detection equipment: — category 1: (safe area) | — Reg. II-2/4, | — Reg. II-2/4, | — EN 50104:2019,
|  | — Reg. VI/3, | — Reg. VI/3, | — EN 60079-29-1:2016,
|  | — Reg. XI-1/7. | — Reg. XI-1/7. | — EN 60945:2002 incl. IEC 60945 Corr. 1:2008, or IEC 60945:2002 incl.
|  |  | — IMO Res. MSC.98(73)-(FSS Code) 15, | IEC 60945 Corr. 1:2008,
|  |  | — IMO MSC.1/Circ.1477, | — IEC 60092-504:2016,
|  |  | — IMO MSC.1/Circ.1581. | — IEC 60533:2015.
3.30b | Portable oxygen analysis and/or gas detection equipment: — category 2: (explosive gas atmos­pheres) | — Reg. II-2/4, — Reg. VI/3, — Reg. XI-1/7. | — Reg. II-2/4, — Reg. VI/3, — Reg. XI-1/7. — IMO Res. MSC.98(73)-(FSS Code) 15, — IMO MSC.1/Circ.1477, — IMO MSC.1/Circ.1581. | — EN 50104:2019, — EN IEC 60079-0:2018, incl. AC:2020, — EN 60079-1:2014, incl.AC:2018-09, — EN IEC 60079-10-1:2021, — EN 60079-11:2012, — EN IEC 60079-15:2019, — EN 60079-26:2015, — EN 60079-29-1:2016 incl. A1:2022 and A11:2022, — EN 60945:2002 incl. IEC 60945 Corr. 1:2008, or IEC 60945:2002 incl. IEC 60945 Corr. 1:2008, — IEC 60092-504:2016, — IEC 60533:2015.
3.32 | Fire restricting materials (except furniture) for high speed craft | — Reg. X/3. | — IMO Res. MSC.36(63)-(1994 HSC Code) 7, — IMO Res. MSC.97(73)-(2000 HSC Code) 7, — IMO MSC.1/Circ.1457. | — IMO Res. MSC.307(88)-(2010 FTP Code), as amended.
3.33 | Fire restricting materials for furniture for high speed | — Reg. X/3. | — IMO Res. MSC.36(63)-(1994 HSC Code) 7, | — IMO Res. MSC.307(88)-(2010 FTP Code), as amended.
| craft |  | — IMO Res. MSC.97(73)-(2000 HSC Code) 7.
3.34 | Fire resisting divisions for high speed craft | — Reg. X/3. | — IMO Res. MSC.36(63)-(1994 HSC Code) 7, — IMO Res. MSC.97(73)-(2000 HSC Code) 7, — IMO MSC.1/Circ.1457. | — IMO Res. MSC.307(88)-(2010 FTP Code), as amended.
3.35 | Fire doors on high speed craft | — Reg. X/3. | — IMO Res. MSC.36(63)-(1994 HSC Code) 7, | — IMO Res. MSC.307(88)-(2010 FTP Code), as amended.
— IMO Res. MSC.97(73)-(2000 HSC Code) 7.
Note: Fire door control system components are
subject to conformity assessment according to
item 3.17.
3.36 | Fire dampers on high speed craft | — Reg. X/3. | — IMO Res. MSC.36(63)-(1994 HSC Code) 7, | — IMO Res. MSC.307(88)-(2010 FTP Code), as amended.
— IMO Res. MSC.97(73)-(2000 HSC Code) 7.
3.37a | Penetrations through fire resisting divisions on high speed craft | — Reg. X/3. | — IMO Res. MSC.36(63)-(1994 HSC Code) 7, | — IMO Res. MSC.307(88)-(2010 FTP Code), as amended.
— IMO Res. MSC.97(73)-(2000 HSC Code) 7.
— Electric cable transits,
3.37b | Penetrations through fire resisting divisions on high | — Reg. X/3. | — IMO Res. MSC.36(63)-(1994 HSC Code) 7, | — IMO Res. MSC.307(88)-(2010 FTP Code), as amended.
| speed craft |  | — IMO Res. MSC.97(73)-(2000 HSC Code) 7.
— Pipe, duct, trunk etc. penetrations.
3.38 | Portable fire-extinguishing equipment for lifeboats and rescue boats | — Reg. III/4, | — Reg. III/34, | — EN 3-7:2004 incl. A1:2007,
|  | — Reg. X/3. | — IMO Res. A.951(23), | — EN 3-8:2021,
|  |  | — IMO Res. MSC.36(63)-(1994 HSC Code) 8, | — EN 3-9:2006 incl. AC:2007,
|  |  | — IMO Res. MSC.48(66)-(LSA Code) I, IV, V, | — EN 3-10:2009.
— IMO Res. MSC.97(73)-(2000 HSC Code) 8.
3.39 | Nozzles for equivalent water-mist fire extinguishing systems for machinery spaces and cargo pump rooms | — Reg. II-2/10, | — Reg. II-2/10, | — IMO MSC/Circ.1165, as amended.
|  | — Reg. X/3. | — IMO Res. MSC.36(63)-(1994 HSC Code) 7,
|  | — IMO Res. MSC.98(73)-(FSS Code) 7. | — IMO Res. MSC.97(73)-(2000 HSC Code) 7,
— IMO Res. MSC.98(73)-(FSS Code) 7,
— IMO MSC.1/Circ.1313.
— IMO MSC.1/Circ.1458.
3.4 | Low-location lighting systems (com­-ponents only) | — Reg. II-2/13, | — Reg. II-2/13, | — IMO Res. A.752(18).
|  | — IMO Res.MSC.98(73)-(FSS Code) 11 | — IMO Res. A.752(18), | — ISO 15370:2021.
| Note: For products used as spare parts of existing |  | — IMO Res. MSC.98(73)-(FSS Code) 11.
installations the relevant standards at the time of
placing on board canstill be applied
3.41a | Emergency escape breathing devices (EEBD) | — Reg. II-2/13. | — Reg. II-2/13, | — ISO 23269-1:2008,
| — self-contained open-circuit compressed air |  | — IMO Res. MSC.98(73)-(FSS Code) 3, | — EN 402:2003.
| breathing apparatus with full mask or mouthed piece |  | — IMO MSC/Circ.849.
assembly for escape
3.41b | Emergency escape breathing devices (EEBD) | — Reg. II-2/13. | — Reg. II-2/13, | — ISO 23269-1:2008,
| — self-contained open-ciecuit compressed air |  | — IMO Res. MSC.98(73)-(FSS Code) 3, | — EN 1146:2005.
breathing apparatus with a hood for escape
— IMO MSC/Circ.849.
3.41c | Emergency escape breathing devices (EEBD) | — Reg. II-2/13. | — Reg. II-2/13, | — ISO 23269-1:2008,
| — self-contained closed-circuit compressed air |  | — IMO Res. MSC.98(73)-(FSS Code) 3, | — EN 13794:2002.
| breathing apparatus |  | — IMO MSC/Circ.849.
3.42a | Inert gas systems | — Reg. II-2/4. | — Reg. II-2/4, | — IMO MSC/Circ.353, as amended,
| — Whole system |  | — IMO Res. A.567(14), | — IMO Res.MSC.98(73)-(FSS Code) 15.
— IMO Res. MSC.98(73)-(FSS Code) 15,
— IMO MSC/Circ.353,
— IMO MSC/Circ.485,
— IMO MSC/Circ.731,
— IMO MSC/Circ.1120.
3.42b | Inert gas systems | — Reg. II-2/4. | — Reg. II-2/4, | — IMO MSC/Circ.353, as amended,
| — single components |  | — IMO Res. A.567(14),
| — inert gas scrubbers |  | — IMO Res. MSC.98(73)-(FSS Code) 15,
— IMO MSC/Circ.353,
| Note: For products used as spare parts of existing |  | — IMO MSC/Circ.485,
| innstallations the relevant standards at the time of |  | — IMO MSC/Circ.731,
| placing on board can still be applied. |  | — IMO MSC/Circ.1120.
3.42c | Inert gas systems | — Reg. II-2/4. | — Reg. II-2/4, | — IMO MSC/Circ.353, as amended,
| — single components |  | — IMO Res. A.567(14),
| — inert gas blowers |  | — IMO Res. MSC.98(73)-(FSS Code) 15,
— IMO MSC/Circ.353,
| Note: For products used as spare parts of existing |  | — IMO MSC/Circ.485,
| installations the relevant standards at the time of |  | — IMO MSC/Circ.731,
| placing on board can still be applied. |  | — IMO MSC/Circ.1120.
3.43 | Nozzles for deep fat cooking equipment fire | — Reg. II-2/1, | — Reg. II-2/1, | — ISO 15371:2015.
| extinguishing systems (automatic or manual type). | — Reg. II-2/10, | — Reg. II-2/10,
|  | — Reg. X/3. | — IMO Res. MSC.97(73)-(2000 HSC Code) 7,
— IMO MSC.1/Circ.1433.
Note: For products used as spare parts of existing
installations the relevant standards at the time of
placing on board can still be applied.
3.44 | Fire-fighters outfit | — Reg. II-2/10, | — Reg. II-2/10, | — IMO Res. MSC.98(73)-(FSS Code) 3, as amended,
| — lifeline | — Reg. X/3, | — IMO Res. MSC.36(63)-(1994 HSC Code) 7, | — IMO Res. MSC.307(88)-(2010 FTP Code), as amended.
| — lifeline for breathing apparatus approved under | — IMO Res. MSC.98(73)-(FSS Code) 3. | — IMO Res. MSC.97(73)-(2000 HSC Code) 7, | — ISO 23269-2:2011
item 3.7 and item 7.1
— IMO Res. MSC.98(73)-(FSS Code) 3.
3.45 | Equivalent fixed gas fire extinguishing systems components (extinguishing medium, head valves and nozzles) for machinery spaces and cargo pump rooms | — Reg. II-2/10, | — Reg. II-2/10, | — IMO MSC/Circ.848, as amended.
|  | — Reg. X/3, | — IMO Res. MSC.36(63)-(1994 HSC Code) 7,
|  | — IMO Res. MSC.98(73)-(FSS Code) 5. | — IMO Res. MSC.97(73)-(2000 HSC Code) 7,
— IMO Res. MSC.98(73)-(FSS Code) 5,
— IMO Res. MSC.391(95)-(IGF Code) 11,
| Note: For products used as spare parts of existing |  | — IMO MSC/Circ.848,
| installations the relevant standards at the time of |  | — IMO MSC.1/Circ.1313.
placing on board can still be applied.
3.46 | Equivalent fixed gas fire extinguishing systems for machinery spaces (aerosol systems) | — Reg. II-2/10, | — Reg. II-2/10, | — IMO MSC.1/Circ.1270 incl. Corr. 1, as amended.
|  | — Reg. X/3, | — IMO Res. MSC.36(63)-(1994 HSC Code) 7,
|  | — IMO Res. MSC.98(73)-(FSS Code) 5. | — IMO Res. MSC.97(73)-(2000 HSC Code) 7,
— IMO Res. MSC.98(73)-(FSS Code) 5,
— IMO Res. MSC.391(95)-(FSS Code) 11,
— IMO MSC.1/Circ.1270 incl. Corr. 1,
— IMO MSC.1/Circ.1313.
3.47 | Concentrate for Fixed High Expansion Foam Fire Extinguishing Systems for Machinery Spaces and Cargo Pump Rooms. | — Reg. II-2/10. | — Reg. II-2/10, | — IMO MSC/Circ.670.
— IMO Res. MSC.98(73)-(FSS Code) 6.
— IMO Res. MSC.391(95)-(FSS Code) 11
Note: The fixed high expansion foam fire extinguishing system (including those systems which use inside air from their working spaces for their intended performance). For machinery spaces and cargo pump rooms must still be tested with the approved concentrate to the satisfaction of the Administration.
3.48 | Fixed water based local application fire fighting systems components for use in category A machinery spaces | — Reg. II-2/10, | — Reg. II-2/10, | — IMO MSC.1/Circ.1387.
|  | — Reg. X/3. | — IMO Res. MSC.36(63)-(1994 HSC Code) 7,
— IMO Res. MSC.97(73)-(2000 HSC Code) 7.
(Nozzles and performance tests).
Note: For products used as spare parts of existing installations the relevant standards at the time of placing on board can still be applied.
3.49a | Fixed water-based fire-fighting systems for ro-ro | — Reg. II-2/19, | — Reg. II-2/19, | — IMO MSC.1/Circ.1430, Revision 2.
| spaces, vehicle spaces and special category spaces | — Reg. II-2/20, | — Reg. II-2/20,
| — prescriptivve-based systems as per IMO | — Reg. X/3, | — IMO Res. MSC.36(63)-(1994 HSC Code) 7,
| MSC.1/Circ.1430, Revision 2 | — IMO Res. MSC.98(73)-(FSS Code) 7. | — IMO Res. MSC.97(73)-(2000 HSC Code) 7,
— IMO Res. MSC.98(73)-(FSS Code) 7.
3.49b | Fixed water-based fire-fighting systems for ro-ro | — Reg. II-2/19, | — Reg. II-2/19, | — IMO MSC.1/Circ.1430, Revision 2.
| spaces, vehicle spaces and special category spaces | — Reg. II-2/20, | — Reg. II-2/20,
| — performance-based systems as per IMO | — Reg. X/3, | — IMO Res. MSC.36(63)-(1994 HSC Code) 7,
| MSC.1/Circ.1430, Revision 2 | — IMO Res. MSC.98(73)-(FSS Code) 7. | — IMO Res. MSC.97(73)-(2000 HSC Code) 7,
— IMO Res. MSC.98(73)-(FSS Code) 7.
3.51a | Fixed fire detection and fire alarm systems components for control stations, service spaces, accommodation spaces, cabin balconies, machinery spaces and unattended machinery spaces | — Reg. II-2/7, | — Reg. II-2/7, | Electrical installation in ships:
|  | — Reg. X/3, | — IMO Res. MSC.36(63)-(1994 HSC Code) 7, | — EN 54-2:1997 incl. AC:1999 and A1:2006,
|  | — IMO Res. MSC.98(73)-(FSS Code) 9. | — IMO Res. MSC.97(73)-(2000 HSC Code) 7, | — IEC 60945:2001 incl. IEC 60945 Corr. 1:2008,
|  |  | — IMO Res. MSC.98(73)-(FSS Code) 9, | — EN IEC 62923-1:2018,
|  |  | — IMO Res. MSC.302(87), | — EN IEC 62923-2:2018.
| — Control and indicating equipment |  | — IMO Res. MSC.391(95)-(IGF Code) 11, | Or,
|  |  | — IMO MSC.1/Circ.1242, | — EN 54-2:1997 incl. AC:1999 and A1:2006,
| Note: For products used as spare parts of existing installations the relevant standards at the time of placing on board can still be applied. |  | — IMO MSC.1/Circ.1487, | — IEC 60945:2002 incl. IEC 60945 Corr. 1:2008,
|  |  | — IMO MSC.1/Circ.1528. | — IEC 62923-1:2018,
— IEC 62923-2:2018.
And, as applicable, electrical and electronic installations in ships:
— IEC 60092-504:2016,
— IEC 60533:2015.
3.51b | Fixed fire detection and fire alarm systems | — Reg. II-2/7, | — Reg. II-2/7, | — EN 54-4:1997 incl. AC:1999, A1:2002 and A2:2006
| components for control stations, service spaces, | — Reg. X/3, | — IMO Res. MSC.36(63)-(1994 HSC Code) 7, | And, as applicable, electrical and electronic installations in ships:
| accommodation spaces, cabin balconies, machinery | — IMO Res. MSC.98(73)-(FSS Code) 9. | — IMO Res. MSC.97(73)-(2000 HSC Code) 7, | — IEC 60092-504:2016,
| spaces and unattended machinery spaces |  | — IMO Res. MSC.98(73)-(FSS Code) 9, | — IEC 60533:2015.
| — Power supply equipment |  | — IMO Res. MSC.391(95)-(IGF Code) 11,
— IMO MSC.1/Circ.1242,
| Note: For products used as spare parts of existing |  | — IMO MSC.1/Circ.1554.
installations the relevant standards at the time of
placing on board can still be applied.
3.51c | Fixed fire detection and fire alarm systems | — Reg. II-2/7, | — Reg. II-2/7, | — EN 54-5:2017 incl. A1:2018.
| components for control stations, service spaces, | — Reg. X/3, | — IMO Res. MSC.36(63)-(1994 HSC Code) 7, | And, as applicable, electrical and electronic installations in ships:
| accommodation spaces, cabin balconies, machinery | — IMO Res. MSC.98(73)-(FSS Code) 9. | — IMO Res. MSC.97(73)-(2000 HSC Code) 7, | — IEC 60092-504:2016,
| spaces and unattended machinery spaces |  | — IMO Res. MSC.98(73)-(FSS Code) 9, | — IEC 60533:2015.
| — Heat detectors - Point detectors |  | — IMO Res. MSC.391(95)-(IGF Code) 11,
— IMO MSC.1/Circ.1242,
Note: For products used as spare parts of existing
installations the relevant standards at the time of
placing on board can still be applied.
3.51d | Fixed fire detection and fire alarm systems | — Reg. II-2/7, | — Reg. II-2/7, | — EN 54-7:2018.
| components for control stations, service spaces, | — Reg. X/3, | — IMO Res. MSC.36(63)-(1994 HSC Code) 7, | And, as applicable, electrical and electronic installations in ships:
| accommodation spaces, cabin balconies, machinery | — IMO Res. MSC.98(73)-(FSS Code) 9. | — IMO Res. MSC.97(73)-(2000 HSC Code) 7, | — IEC 60092-504:2016,
| spaces and unattended machinery spaces |  | — IMO Res. MSC.98(73)-(FSS Code) 9, | — IEC 60533:2015.
| — Smoke detectors: Point detectors using scattered |  | — IMO Res. MSC.391(95)-(IGF Code) 11,
| light, transmitted light or ionization |  | — IMO MSC.1/Circ.1242,
Note: For products used as spare parts of existing
installations the relevant standards at the time of
placing on board can still be applied.
3.51e | Fixed fire detection and fire alarm systems | — Reg. II-2/7, | — Reg. II-2/7, | — EN 54-10:2002 incl. A1:2005.
| components for control stations, service spaces, | — Reg. X/3, | — IMO Res. MSC.36(63)-(1994 HSC Code) 7, | And, as applicable, electrical and electronic installations in ships:
| accommodation spaces, cabin balconies, machinery | — IMO Res. MSC.98(73)-(FSS Code) 9. | — IMO Res. MSC.97(73)-(2000 HSC Code) 7, | — IEC 60092-504:2016,
| spaces and unattended machinery spaces |  | — IMO Res. MSC.98(73)-(FSS Code) 9, | — IEC 60533:2015.
| — Flame detectors: Point detectors |  | — IMO Res. MSC.391(95)-(IGF Code) 11,
— IMO MSC.1/Circ.1242,
Note: For products used as spare parts of existing
installations the relevant standards at the time of
placing on board can still be applied.
3.51f | Fixed fire detection and fire alarm systems | — Reg. II-2/7, | — Reg. II-2/7, | — EN 54-11:2001 incl. A1:2005.
| components for control stations, service spaces, | — Reg. X/3, | — IMO Res. MSC.36(63)-(1994 HSC Code) 7, | And, as applicable, electrical and electronic installations in ships:
| accommodation spaces, cabin balconies, machinery | — IMO Res. MSC.98(73)-(FSS Code) 9. | — IMO Res. MSC.97(73)-(2000 HSC Code) 7, | — IEC 60092-504:2016,
| spaces and unattended machinery spaces |  | — IMO Res. MSC.98(73)-(FSS Code) 9, | — IEC 60533:2015.
| — Manual call points |  | — IMO Res. MSC.391(95)-(IGF Code) 11,
— IMO MSC.1/Circ.1242,
Note: For products used as spare parts of existing
installations the relevant standards at the time of
placing on board can still be applied.
3.51g | Fixed fire detection and fire alarm systems | — Reg. II-2/7, | — Reg. II-2/7, | — EN 54-17:2005 incl. AC:2007.
| components for control stations, service spaces, | — Reg. X/3, | — IMO Res. MSC.36(63)-(1994 HSC Code) 7, | And, as applicable, electrical and electronic installations in ships:
| accommodation spaces, cabin balconies, machinery | — IMO Res. MSC.98(73)-(FSS Code) 9. | — IMO Res. MSC.97(73)-(2000 HSC Code) 7, | — IEC 60092-504:2016,
| spaces and unattended machinery spaces |  | — IMO Res. MSC.98(73)-(FSS Code) 9, | — IEC 60533:2015.
| — Short circuit isolators |  | — IMO Res. MSC.391(95)-(IGF Code) 11,
— IMO MSC.1/Circ.1242,
Note: For products used as spare parts of existing
installations the relevant standards at the time of
placing on board can still be applied.
3.51h | Fixed fire detection and fire alarm systems | — Reg. II-2/7, | — Reg. II-2/7, | — EN 54-18:2005 incl. AC:2007.
| components for control stations, service spaces, | — Reg. X/3, | — IMO Res. MSC.36(63)-(1994 HSC Code) 7, | And, as applicable, electrical and electronic installations in ships:
| accommodation spaces, cabin balconies, machinery | — IMO Res. MSC.98(73)-(FSS Code) 9. | — IMO Res. MSC.97(73)-(2000 HSC Code) 7, | — IEC 60092-504:2016,
| spaces and unattended machinery spaces |  | — IMO Res. MSC.98(73)-(FSS Code) 9, | — IEC 60533:2015.
| — Input/output devices |  | — IMO Res. MSC.391(95)-(IGF Code) 11,
— IMO MSC.1/Circ.1242.
Note: For products used as spare parts of existing
installations the relevant standards at the time of
placing on board can still be applied.
3.51i | Fixed fire detection and fire alarm systems | — Reg. II-2/7, | — Reg. II-2/7, | — EN 60332-1-2:2004 incl. A1:2015, A11:2016 and A12:2020,
| components for control stations, service spaces, | — Reg. X/3, | — IMO Res. MSC.36(63)-(1994 HSC Code) 7, | — IEC 60092-376:2017
| accommodation spaces, cabin balconies, machinery | — IMO Res. MSC.98(73)-(FSS Code) 9. | — IMO Res. MSC.97(73)-(2000 HSC Code) 7, | And, as applicable, electrical and electronic installations in ships:
| spaces and unattended machinery spaces |  | — IMO Res. MSC.98(73)-(FSS Code) 9, | — IEC 60092-504:2016,
| — Cables |  | — IMO Res. MSC.391(95)-(IGF Code) 11, | — IEC 60533:2015,
|  |  | — IMO MSC.1/Circ.1242. | — IEC 60332-1-2:2004 incl. A1:2015.
| Note: For products used as spare parts of existing |  |  | And/Or:
| installations the relevant standards at the time of |  |  | Fire Resistant Cables:
| placing on board can still be applied. |  |  | — IEC 60092-376:2007,
— IEC 60331-1:2018 or IEC 60331-2:2018.
And, as applicable, electrical and electronic installations in ships:
— IEC 60092-504:2016,
— IEC 60533:2015,
— IEC 60332-1-2:2004 incl. A1:2015.
3.52 | Non-portable and transportable fire extinguishers | — Reg. II-2/10, | — Reg. II-2/4, | — EN 1866-1:2007,
|  | — Reg. X/3. | — Reg. II-2/10, | — EN 1866-2:2014.
|  |  | — IMO Res. MSC.36(63)-(1994 HSC Code) 7, | Or:
|  |  | — IMO Res. MSC.97(73)-(2000 HSC Code) 7. | — EN 1866-1:2007,
— EN 1866-3:2013.
Or:
— ISO 11601;2017.
3.53 | Fire alarm devices | — Reg. II-2/7, | — Reg. II-2/7, | — EN 54-3:2001 incl. A1:2019,
| — Sounders | — Reg. X/3, | — IMO Res. MSC.36(63)-(1994 HSC Code) 7, | — IEC 60092-504:2016,
|  | — IMO Res. MSC.98(73)-(FSS Code) 9. | — IMO Res. MSC.97(73)-(2000 HSC Code) 7, | — IEC 60533:2015.
— IMO Res. MSC.98(73)-(FSS Code) 9,
— IMO MSC.1/Circ.1242,
— IMO MSC.1/Circ.1487.
3.54a | Fixed oxygen analysis and/or gas detection equipment | — Reg. II-2/4, | — Reg. II-2/4, | — EN 50104:2019,
|  | — Reg. VI/3. | — Reg. VI/3, | — IEC 60092-504:2016,
| — Category 4: (safe area) |  | — IMO Res. MSC.98(73)-(FSS Code) 15, | — IEC 60533:2015.
|  |  | — For combined O2/HC systems additionally:, | For combined O2/HC systems additionally:
|  |  | — IMO MSC.1/Circ.1370. | — IMO MSC.1/Circ.1370.
3.54b | Fixed oxygen analysis and/or gas detection equipment | — Reg. II-2/4, | — Reg. II-2/4, | — EN 50104:2019,
|  | — Reg. VI/3. | — Reg. VI/3, | — EN IEC 60079-0:2018 incl. AC:2020,
| — Category 3: (explosive gas atmospheres) |  | — IMO Res. MSC.98(73)-(FSS Code) 15, | — EN 60079-29-1:2016,
|  |  | — For combined O2/HC systems additionally:, | — IEC 60092-504:2016,
|  |  | — IMO MSC.1/Circ.1370. | — IEC 60533:2015.
For combined O2/HC systems additionally:
— IMO MSC.1/Circ.1370.
3.55a | Dual purpose type nozzles (spray/jet type) | — Reg. II-2/10, | — Reg. II-2/10, | — EN 15182-1:2019,
| — Hand-held branch pipes for fire service use - | — Reg. X/3. | — IMO Res. MSC.36(63)-(1994 HSC Code) 7, | — EN 15182-2:2019.
| Combination branch pipes PN 16 |  | — IMO Res. MSC.97(73)-(2999 HSC Code) 7,
3.55b | Dual purpose type nozzles (spray/jet type) | — Reg. II-2/10, | — Reg. II-2/10, | — EN 15182-1:2019,
| — Hand-held branch pipes for fire service use - | — Reg. X/3. | — IMO Res. MSC.36(63)-(1994 HSC Code) 7, | — EN 15182-3:2019.
| Smooth bore jet and/or one fixed spray jet angle |  | — IMO Res. MSC.97(73)-(2999 HSC Code) 7.
branch pipes PN 16
3.56 | Fixed firefighting hose systems: | — Reg. II-2/10, | — Reg. II-2/10, | — EN 671-1:2012.
| — Hose reels with semi-rigid hose | — Reg. X/3. | — IMO Res. MSC.36(63)-(1994 HSC Code) 7,
— IMO Res. MSC.97(73)-(2000 HSC Code) 7.
3.57 | Medium Expansion Foam Fire Extin­ guishing | — Reg. II-2/10. | — Reg. II-2/10.8.1, | — IMO MSC/Circ.798.
| Systems components - Fixed Deck Foam for |  | — IMO Res. MSC.98(73)-(FSS Code) 14,
| Tankers |  | — IMO MSC.1/Circ.1239,
— IMO MSC.1/Circ.1276.
Note: For products used as spare parts of existing
installations the relevant standards at the time of
placing on board can still be applied.
3.58 | Fixed Low Expansion Foam Fire Extin­ guishing | — Reg. II-2/10. | — Reg. II-2/10, | — IMO MSC.1/Circ.1312,
| Systems components for Machinery Spaces and |  | — IMO Res. MSC.98(73)-(FSS Code) 6, | — IMO MSC.1/Circ.1312/Corr. 1.
| Tanker Deck Protection. |  | — IMO Res. MSC.98(73)-(FSS Code) 14,
— IMO MSC.1/Circ.1239,
| Note: For products used as spare parts of existing |  | — IMO MSC.1/Circ.1276.
installations the relevant standards at the time of
placing on board can still be applied.
3.59 | Expansion Foam for Fixed Fire Extinguishing | — Reg. II-2/1, | — IMO Res. MSC.4(48)-(IBC Code) 11, | — IMO MSC.1/Circ.1312,
| Systems for Chemical Tankers | — IMO Res.MSC.4(48)-(IBC Code) 11 | — IMO MSC/Circ.553. | — IMO MSC.1/Circ.1312/Corr. 1.
3.6 | Nozzles for fixed pressure water- spraying fire- | — Reg. II-2/10. | — Reg. II-2/10, | — IMO MSC.1/Circ.1268.
| extinguishing systems for cabin balconies | — IMO Res.MSC.98(73)-(FSS Code) 7. | — IMO Res.MSC.98(73)-(FSS Code) 7,
— IMO MSC.1/Circ.1313.
3.61a | — Inside air high expansion foam systems for the protection of machinery spaces, cargo pump rooms, vehicle and ro-ro spaces, special category spaces and cargo spaces | — Reg. II-2/10. | — Reg. II-2/10, | — IMO MSC.1/Circ.1384.
— IMO Res. MSC.98(73)-(FSS Code) 6,
— IMO MSC.1/Circ.1528.
Note: Inside/Outside air high expansion foam systems for the protection of machinery spaces, cargo pump roms, vehicle and ro-ro spaces, special category spaces and cargo spaces shall be tested with the approved concentrate to the satisfaction of the Administration.
3.61b | — Outside air high expansion foam systems for the protection of machinery spaces, cargo pump rooms,vehicle and ro-ro spaces, special category spaces and cargo spaces | — Reg. II-2/10. | — Reg. II-2/10, | — IMO MSC.1/Circ.1384.
— IMO Res. MSC.98(73)-(FSS Code) 6,
— IMO MSC.1/Circ.1528.
Note: Inside/Outside air high expansion foam systems for the protection of machinery spaces, cargo pump roms, vehicle and ro-ro spaces, special category spaces and cargo spaces shall be tested with the approved concentrate to the satisfaction of the Administration.
3.62 | Dry chemical powder extinguishing systems | — Reg. II-2/1. | — Reg. II-2/1, | — IMO MSC.1/Circ.1315.
— IMO Res. MSC.5(48)-(IGC Code) 11,
— IMO Res. MSC.391(95)-(IGF Code) 11,
— IMO MSC>1/Circ. 1617.
3.63a | Sample extraction smoke detection systems components | — Reg. II-2/7, | — Reg. II-2/7, | — IMO Res. MSC.98(73)-(FSS Code) 10,
|  | — Reg. II-2/19, | — Reg. II-2/19, | — EN 54-2:1997 incl. AC:1999 and A1:2006.
| — Control and indicating equipment. Electrical installations in ships | — Reg. II-2/20. | — Reg. II-2/20, | And, as applicable, electrical and electronic installations in ships:
|  |  | — IMO Res. MSC.98(73)-(FSS Code) 10. | — IEC 60092-504:2016,
— IEC 60533:2015.
| Note: For products used as spare parts of existing |  |  | And, as applicable for explosive atmospheres:
| installations the relevant standards at the time of |  |  | — EN IEC 60079-0:2018 incl. AC:2020.
placing on board can still be applied.
3.63b | Sample extraction smoke detection systems components | — Reg. II-2/7, | — Reg. II-2/7, | — IMO Res. MSC.98(73)-(FSS Code) 10,
|  | — Reg. II-2/19, | — Reg. II-2/19, | — EN 54-4:1997 incl. AC:1999, A1:2002 and A2:2006.
| — Power supply equipment | — Reg. II-2/20. | — Reg. II-2/20, | And, as applicable, electrical and electronic installations in ships:
|  |  | — IMO Res. MSC.98(73)-(FSS Code) 10. | — IEC 60092-504:2016,
| Note: For products used as spare parts of existing |  |  | — IEC 60533:2015.
| installations the relevant standards at the time of |  |  | And, as applicable for explosive atmospheres:
| placing on board can still be applied. |  |  | — EN IEC 60079-0:2018 incl. AC:2020.
3.63c | Sample extraction smoke detection systems components | — Reg. II-2/7, | — Reg. II-2/7, | — IMO Res. MSC.98(73)-(FSS Code) 10,
|  | — Reg. II-2/19, | — Reg. II-2/19, | — EN 54-20:2006 incl. AC:2008.
| — Aspiring smoke detector | — Reg. II-2/20. | — Reg. II-2/20, | And, as applicable, electrical and electronic installations in ships:
|  |  | — IMO Res. MSC.98(73)-(FSS Code) 10. | — IEC 60092-504:2016,
| Note: For products used as spare parts of existing |  |  | — IEC 60533:2015.
| installations the relevant standards at the time of |  |  | And, as applicable for explosive atmospheres:
| placing on board can still be applied. |  |  | — EN IEC 60079-0:2018 incl. AC:2020.
3.64 | C class divisions | — Reg. II-2/3.10. | — Reg. II-2/3.10, | — IMO Res. MSC.307(88)-(2010FTP Code), as amended.
— Reg. II-2/3.33,
— Reg. II-2/9,
— IMO MSC/Circ.1120.
3.65 | Fixed hydrocarbon gas detection system | — Reg. II-2/4. | — Reg. II-2/4, | — IMO MSC.1/Circ.1370,
|  |  | — IMO Res. MSC.98(73)-(FSS Code) 16, | — EN 60079-0:2018 incl. AC:2020,
|  |  | — IMO MSC.1/Circ.1370, | — EN 60079-29-1:2016,
|  |  | — IMO MSC.1/Circ.1527. | — IEC 60092-504:2016,
— IEC 60533:2015.
3.66 | Evacuation guidance systems used as an alternative | — Reg. II-2/13. | — Reg. II-2/13, | — IMO MSC.1/Circ.1168.
to low-location lighting systems
— IMO MSC.1/Circ.1168.
3.67 | Helicopter facility foam fire-fighting appliances | — Reg. II-2/18. | — Reg. II-2/18. | — EN 13565-1:2019.
— IMO Res. MSC.98(73)-(FSS Code) 17,
3.68 | Galley exhaust duct dixed fire extinguishing systems | — Reg. II-2/9. | — Reg. II-2/9. | — ISO 15371:2015.
components
Note: For products used as spare parts of existing
installations the relevant standards at the time of
placing on board can still be applied.
3.69 | Mobile water monitor for ships constructed on or | — Reg. II-2/10. | — Reg. II-2/10, | — IMO MSC.1/Circ.1472.
| after 1 January 2016 designed to carry five or more |  | — Reg. II-2/19,
| tiers of containers on or above the weather deck |  | — IMO Res. MSC.98(73)-(FSS Code) 12,
— IMO MSC.1/Circ.1472,
— IMO MSC.1/Circ.1550.
3.7 | Fire-fighting hoses | — Reg. II-2/10, | — Reg. II-2/10, | — EN 694:2014.
| — Semi-rigid hoses for fixed systems | — Reg. X/3. | — IMO Res. MSC.36(63)-(1994 HSC Code) 7,
— IMO Res. MSC.97(73)-(2000 HSC Code) 7.
3.71 | Fire-fighting hose systems | — Reg. II-2/10, | — Reg. II-2/10, | — EN 671-2:2012.
| — hose systems with lay-flat hose | — Reg. X/3. | — IMO Res. MSC.36(63)-(1994 HSC Code) 7,
— IMO Res. MSC.97(73)-(2000 HSC Code) 7.

## 4. Navigation
4. Navigation equipment
| No. | Item designation | Regulation SOLAS 74, as amended, where “type approval” is required | Regulations of SOLAS 74, as amended, and the relevant resolutions and circulars of the IMO, as applicable | Testing standards | Approval Body and Details
| 1 | 2 | 3 | 4 | 5 | 6
| 4.1 | Magnetic compass — Class A for ships Note: IMO Res. MSC.302(87) only applies when the equipment can raise and electronically send (an) alert(s) to a third piece of equipment. See Attached Record of approved Ship Safety Equipment. Record No. ….. Item No. 2.1.1.1 and 2.1.1.2 | — SOLAS 74 Reg. V/18, | — SOLAS 74 Reg. V/19, | — ISO 1069:1973,
|  |  | — SOLAS 74 Reg. X/3, | — IMO Res. A.382(X), | — ISO 25862:2009,
|  |  |  | — IMO Res. A.694(17), | — EN 60945:2002 incl. IEC 60945 Corr. 1:2008.
|  |  |  | — IMO Res. MSC.36(63)-(1994 HSC Code) 13, | Or,
|  |  |  | — IMO Res. MSC.97(73)-(2000 HSC Code) 13, | — ISO 1069:1973,
|  |  |  | — IMO Res. MSC.302(87). | — ISO 25862:2009,
— IEC 60945:2002 incl. IEC 60945 Corr. 1:2008.
Note: And where IMO Res. MSC.302(87) is applicable:
— EN 61162 series:
EN 61162-1:2016
EN 61162-2:1998
EN 61162-3:2008 +A1:2010+A2:2014
EN IEC 61162-450:2018,
— EN IEC 62923-1:2018,
— EN IEC 62923-2:2018.
Or:
— IEC 61162 series:
IEC 61162-1:2016
IEC 61162-2 Ed.1.0:1998-09
IEC 61162-3 Ed.1.2 Consol. with A1 Ed. 1.0:2010-11 and A2 Ed. 1.0:2014-07
IEC 61162-450:2018,
— IEC 62923-1:2018,
— IEC 62923-2:2018.
End of Note on IMO Res. MSC.302(87)
| 4.2 | Transmitting heading device THD (magnetic method) See Attached Record of approved Ship Safety Equipment. Record No. ….. Item No. 2.1.1.9 | — SOLAS 74 Reg. V/18, | — SOLAS 74 Reg. V/19, | — ISO 22090-2:2014,
|  |  | — SOLAS 74 Reg. V/19, | — IMO Res. A.694(17), | — EN 60945:2002 incl. IEC 60945 Corr. 1:2008,
|  |  | — SOLAS 74 Reg. X/3, | — IMO Res. MSC.36(63)-(1994 HSC Code) 13, | — EN 61162 series
|  |  | — IMO Res. MSC.36(63)-(1994 HSC Code) 13, | — IMO Res. MSC.97(73)-(2000 HSC Code) 13, | EN 61162-1:2016
|  |  | — IMO Res. MSC.97(73)-(2000 HSC Code) 13. | — IMO Res. MSC.116(73), | EN 61162-2:1998
|  |  |  | — IMO Res. MSC.191(79), | EN 61162-3:2008 +A1:2010+A2:2014
|  |  |  | — IMO Res. MSC.302(87). | EN IEC 61162-450:2018,
— EN 62288:2014,
— EN IEC 62923-1:2018,
— EN IEC 62923-2:2018.
い |  |  |  |  | Or:
— ISO 22090-2:2014,
— IEC 60945:2002 incl. IEC 60945 Corr. 1:2008,
— IEC 61162 series:
IEC 61162-1:2016
IEC 61162-2 Ed.1.0:1998-09
IEC 61162-3 Ed.1.2 Consol. with A1 Ed. 1.0:2010-11 and A2 Ed. 1.0:2014-07
IEC 61162-450:2018,
— IEC 62288 Ed. 2.0:2014-07,
— IEC 62923-1:2018,
— IEC 62923-2:2018.
| 4.6 | Echo-sounding equipment See Attached Record of approved Ship Safety Equipment. Record No. ….. Item No. 2.1.7 | — SOLAS 74 Reg. V/18, | — SOLAS 74 Reg. V/19, | — EN ISO 9875:2001 incl. ISO Technical Corr. 1:2006,
|  |  | — SOLAS 74 Reg. X/3, | — IMO Res. A.224(VII), | — EN 60945:2002 incl. IEC 60945 Corr. 1:2008,
|  |  | — IMO Res. MSC.36(63)-(1994 HSC Code) 13, | — IMO Res. A.694(17), | — EN 61162 series:
|  |  | — IMO Res. MSC.97(73)-(2000 HSC Code) 13. | — IMO Res. MSC.36(63)-(1994 HSC Code) 13, | EN 61162-1:2016
|  |  |  | — IMO Res. MSC.74(69) Annex 4, | EN 61162-2:1998
|  |  |  | — IMO Res. MSC.97(73)-(2000 HSC Code) 13, | EN 61162-3:2008 +A1:2010+A2:2014
|  |  |  | — IMO Res. MSC.191(79). | EN IEC 61162-450:2018,
|  |  |  | — IMO Res. MSC.302(87). | — EN IEC 62288:2022,
— EN IEC 62923-1:2018,
— EN IEC 62923-2:2018.
Or:
— ISO 9875:2000 incl. ISO Technical Corr. 1:2006,
— IEC 60945:2002 incl. IEC 60945 Corr. 1:2008,
— IEC 61162 series:
IEC 61162-1:2016
IEC 61162-2 Ed.1.0:1998-09
IEC 61162-3 Ed.1.2 Consol. with A1 Ed. 1.0:2010-11 and A2 Ed. 1.0:2014-07
IEC 61162-450:2018,
— IEC 62288 Ed. 3.0:2021,
— IEC 62923-1:2018,
— IEC 62923-2:2018.
| 4.7 | Speed and distance measuring equipment (SDME) See Attached Record of approved Ship Safety Equipment. Record No. ….. Item No. 2.1.6.1 and 2.1.6.2 | — SOLAS 74 Reg. V/18, | — SOLAS 74 Reg. V/19, | — EN 60945:2002 incl. IEC 60945 Corr. 1:2008,
|  |  | — SOLAS 74 Reg. X/3, | — IMO Res. A.694(17), | — EN 61023:2007,
|  |  | — IMO Res. MSC.36(63)-(1994 HSC Code) 13, | — IMO Res. A.824(19), | — EN 61162 series:
|  |  | — IMO Res. MSC.97(73)-(2000 HSC Code) 13. | — IMO Res. MSC.36(63)-(1994 HSC Code) 13, | EN 61162-1:2016
|  |  |  | — IMO Res. MSC.302(87). | EN 61162-2:1998
|  |  |  | — IMO Res. MSC.97(73)-(2000 HSC Code) 13, | EN 61162-3:2008 +A1:2010+A2:2014
|  |  |  | — IMO Res. MSC.191(79). | EN IEC 61162-450:2018,
— EN IEC 62288:2022,
— EN IEC 62923-1:2018,
— EN IEC 62923-2:2018.
Or:
— IEC 60945:2002 incl. IEC 60945 Corr. 1:2008,
— IEC 61023:2007,
— IEC 61162 series:
IEC 61162-1:2016
IEC 61162-2 Ed.1.0:1998-09
IEC 61162-3 Ed.1.2 Consol. with A1 Ed. 1.0:2010-11 and A2 Ed. 1.0:2014-07
IEC 61162-450:2018,
— IEC 62288 Ed. 3.0:2021,
— IEC 62923-1:2018,
— IEC 62923-2:2018.
| 4.9 | Rate-of-turn indicator See Attached Record of approved Ship Safety Equipment. Record No. ….. Item No. 2.1.8.2 | — SOLAS 74 Reg. V/18, | — SOLAS 74 Reg. V/19, | — EN 60945:2002 incl. IEC 60945 Corr. 1:2008,
|  |  | — SOLAS 74 Reg. X/3, | — IMO Res. A.526(13), | — EN 61162 series:
|  |  | — IMO Res. MSC.36(63)-(1994 HSC Code) 13, | — IMO Res. A.694(17), | EN 61162-1:2016
|  |  | — IMO Res. MSC.97(73)-(2000 HSC Code) 13. | — IMO Res. MSC.36(63)-(1994 HSC Code) 13, | EN 61162-2:1998
|  |  |  | — IMO Res. MSC.97(73)-(2000 HSC Code) 13, | EN 61162-3:2008 +A1:2010+A2:2014
|  |  |  | — IMO Res. MSC.191(79). | EN IEC 61162-450:2018,
|  |  |  | — IMO Res. MSC.302(87). | — ISO 20672:2022,
— EN IEC 62288:2022,
— EN IEC 62923-1:2018,
— EN IEC 62923-2:2018.
Or:
— IEC 60945:2002 incl. IEC 60945 Corr. 1:2008,
— IEC 61162 series:
IEC 61162-1:2016
IEC 61162-2 Ed.1.0:1998-09
IEC 61162-3 Ed.1.2 Consol. with A1 Ed. 1.0:2010-11 and A2 Ed. 1.0:2014-07
IEC 61162-450:2018,
— ISO 20672:2022,
— IEC 62288 Ed. 3.0:2021,
— IEC 62923-1:2018,
— IEC 62923-2:2018.
| 4.16 | Heading control system (HCS) See Attached Record of approved Ship Safety Equipment. Record No. ….. Item No. 2.1.1.6 | — SOLAS 74 Reg. V/18. | — SOLAS 74 Reg. V/18, | — ISO 11674:2019,
|  |  |  | — SOLAS 74 Reg. V/19, | — EN 60945:2002 incl. IEC 60945 Corr. 1:2008,
|  |  |  | — IMO Res. A.342(IX), | — EN 61162 series:
|  |  |  | — IMO Res. A.694(17), | EN 61162-1:2016
|  |  |  | — IMO Res. MSC.191(79), | EN 61162-2:1998
|  |  |  | — IMO Res. MSC.64(67) Annex 3, | EN 61162-3:2008 +A1:2010+A2:2014
|  |  |  | — IMO Res. MSC.302(87). | EN IEC 61162-450:2018,
— EN IEC 62288:2022,
— EN IEC 62923-1:2018,
— EN IEC 62923-2:2018.
Or:
— ISO 11674:2019,
— IEC 60945:2002 incl. IEC 60945 Corr. 1:2008,
— IEC 61162 series:
IEC 61162-1:2016
IEC 61162-2 Ed.1.0:1998-09
IEC 61162-3 Ed.1.2 Consol. with A1 Ed. 1.0:2010-11 and A2 Ed. 1.0:2014-07
IEC 61162-450:2018,
— IEC 62288 Ed. 3.0:2021,
— IEC 62923-1:2018,
— IEC 62923-2:2018.
| 4.18 | Search and rescue locating devices (SRLD): — 9 GHz SAR transponder (SART) See Attached Record of approved GMDSS Radio Installation. Record No. ….. Item No. 4.2 | — SOLAS 74 Reg. III/4, | — SOLAS 74 Reg. III/6, | — EN 60945:2002 incl. IEC 60945 Corr. 1:2008,
|  |  | — SOLAS 74 Reg. IV/14, | — SOLAS 74 Reg. IV/7, | — EN 61097-1:2007.
|  |  | — SOLAS 74 Reg. V/18, | — SOLAS 74 Reg. III/26, | Or:
|  |  | — SOLAS 74 Reg. X/3, | — IMO Res. A.694(17), | — IEC 60945:2002 incl. IEC 60945 Corr. 1:2008,
|  |  | — IMO Res. MSC.36(63)-(1994 HSC Code) 13, | — IMO Res. MSC.510(105), | — IEC 61097-1: 2007.
|  |  | — IMO Res. MSC.97(73)-(2000 HSC Code) 13. | — IMO Res. MSC.36(63)-(1994 HSC Code) 8,
— IMO Res. MSC.36(63)-(1994 HSC Code) 14,
— IMO Res. MSC.97(73)-(2000 HSC Code) 8,
— IMO Res. MSC.97(73)-(2000 HSC Code) 14,
— ITU-R M.628-5 (03/2012).
| 4.2 | Rudder angle indicator See Attached Record of approved Ship Safety Equipment. Record No. ….. Item No. 2.1.8.1 | — SOLAS 74 Reg. V/18, | — SOLAS 74 Reg. V/19, | — EN 60945:2002 incl. IEC 60945 Corr. 1:2008,
|  |  | — SOLAS 74 Reg. X/3, | — IMO Res. A.694(17), | — EN 61162 series:
|  |  | — IMO Res. MSC.36(63)-(1994 HSC Code) 13, | — IMO Res. MSC.36(63)-(1994 HSC Code) 13, | EN 61162-1:2016
|  |  | — IMO Res. MSC.97(73)-(2000 HSC Code) 13. | — IMO Res. MSC.97(73)-(2000 HSC Code) 13, | EN 61162-2:1998
|  |  |  | — IMO Res. MSC.191(79). | EN 61162-3:2008 +A1:2010+A2:2014
|  |  |  | — IMO Res. MSC.302(87). | EN IEC 61162-450:2018,
— EN IEC 62288:2022,
— EN IEC 62923-1:2018,
— EN IEC 62923-2:2018,
— ISO 20673:2022.
Or:
— IEC 60945:2002 incl. IEC 60945 Corr. 1:2008,
— IEC 61162 series
IEC 61162-1:2016
IEC 61162-2 Ed.1.0:1998-09
IEC 61162-3 Ed.1.2 Consol. with A1 Ed. 1.0:2010-11 and A2 Ed. 1.0:2014-07
IEC 61162-450:2018,
— IEC 62288 Ed. 3.0:2021,
— IEC 62923-1:2018,
— IEC 62923-2:2018,
— ISO 20673:2022.
| 4.21 | Propeller revolution indicator See Attached Record of approved Ship Safety Equipment. Record No. ….. Item No. 2.1.8.1.1 | — SOLAS 74 Reg. V/18, | — SOLAS 74 Reg. V/19, | — EN 60945:2002 incl. IEC 60945 Corr. 1:2008,
|  |  | — SOLAS 74 Reg. X/3, | — IMO Res. A.694(17), | — EN 61162 series:
|  |  | — IMO Res. MSC.36(63)-(1994 HSC Code) 13, | — IMO Res. MSC.36(63)-(1994 HSC Code) 13, | EN 61162-1:2016
|  |  | — IMO Res. MSC.97(73)-(2000 HSC Code) 13. | — IMO Res. MSC.97(73)-(2000 HSC Code) 13, | EN 61162-2:1998
|  |  |  | — IMO Res. MSC.191(79), | EN 61162-3:2008 +A1:2010+A2:2014
|  |  |  | — IMO Res. MSC.302(87). | EN IEC 61162-450:2018,
— EN IEC 62288:2022,
— EN IEC 62923-1:2018,
— EN IEC 62923-2:2018,
— ISO 22554:2015.
Or:
— IEC 60945:2002 incl. IEC 60945 Corr. 1:2008,
— IEC 61162 series:
IEC 61162-1:2016
IEC 61162-2 Ed.1.0:1998-09
IEC 61162-3 Ed.1.2 Consol. with A1 Ed. 1.0:2010-11 and A2 Ed. 1.0:2014-07
IEC 61162-450:2018,
— IEC 62288 Ed. 3.0:2021,
— IEC 62923-1:2018,
— IEC 62923-2:2018,
— ISO 22554:2015.
| 4.22 | Pitch indicator See Attached Record of approved Ship Safety Equipment. Record No. ….. Item No. 2.1.8.1.2 | — SOLAS 74 Reg. V/18, | — SOLAS 74 Reg. V/19, | — EN 60945:2002 incl. IEC 60945 Corr. 1:2008,
|  |  | — SOLAS 74 Reg. X/3, | — IMO Res. A.694(17), | — EN 61162 series:
|  |  | — IMO Res. MSC.36(63)-(1994 HSC Code) 13, | — IMO Res. MSC.36(63)-(1994 HSC Code) 13, | EN 61162-1:2016
|  |  | — IMO Res. MSC.97(73)-(2000 HSC Code) 13. | — IMO Res. MSC.97(73)-(2000 HSC Code) 13, | EN 61162-2:1998
|  |  |  | — IMO Res. MSC.191(79), | EN 61162-3:2008 +A1:2010+A2:2014
|  |  |  | — IMO Res. MSC.302(87). | EN IEC 61162-450:2018,
— EN IEC 62288:2022,
— EN IEC 62923-1:2018,
— EN IEC 62923-2:2018,
— ISO 22555:2022.
Or:
— IEC 60945:2002 incl. IEC 60945 Corr. 1:2008,
— IEC 61162 series:
IEC 61162-1:2016
IEC 61162-2 Ed.1.0:1998-09
IEC 61162-3 Ed.1.2 Consol. with A1 Ed. 1.0:2010-11 and A2 Ed. 1.0:2014-07
IEC 61162-450:2018,
— IEC 62288 Ed. 3.0:2021,
— IEC 62923-1:2018,
— IEC 62923-2:2018,
— ISO 22555:2022.
| 4.23 | Magnetic compass: — class B for lifeboats and rescue boats | — SOLAS 74 Reg. III/4, | — SOLAS 74 Reg. III/34, | — ISO 1069:1973,
|  |  | — SOLAS 74 Reg. X/3, | — IMO Res. MSC.48(66)-(LSA Code) IV, | — ISO 25862:2009,
|  |  | — IMO Res. MSC.36(63)-(1994 HSC Code) 13, | — IMO Res. MSC.48(66)-(LSA Code) V, | — IEC 60945:2002 incl. IEC 60945 Corr. 1:2008.
|  |  | — IMO Res. MSC.97(73)-(2000 HSC Code) 13. | — IMO Res. MSC.36(63)-(1994 HSC Code) 8,
— IMO Res. MSC.36(63)-(1994 HSC Code) 13,
— IMO Res. MSC.97(73)-(2000 HSC Code) 8,
— IMO Res. MSC.97(73)-(2000 HSC Code) 13.
| 4.29 | Voyage data recorder (VDR) See Attached Record of approved Ship Safety Equipment. Record No. ….. Item No. 2.1.5.1 | — SOLAS 74 Reg. V/18, | — SOLAS 74 Reg. V/20, | — EN 60945:2002 incl. IEC 60945 Corr. 1:2008,
|  |  | — SOLAS 74 Reg. X/3, | — IMO Res. A.694 (17), | — EN 61162 series:
|  |  | — IMO Res. MSC.36(63)-(1994 HSC Code) 13, | — IMO Res. MSC.36(63)-(1994 HSC Code) 13, | EN 61162-1:2016
|  |  | — IMO Res. MSC.97(73)-(2000 HSC Code) 13. | — IMO Res. MSC.97(73)-(2000 HSC Code) 13, | EN 61162-2:1998
|  |  |  | — IMO Res. MSC.191(79), | EN 61162-3:2008 +A1:2010+A2:2014
|  |  |  | — IMO Res. MSC.302(87), | EN IEC 61162-450:2018,
|  |  |  | — IMO Res. MSC.333(90). | — EN 61996-1:2013+A1:2021
— EN IEC 62288:2022
— EN IEC 62923-1:2018
— EN IEC 62923-2:2018.
Or:
— IEC 60945:2002 incl. IEC 60945 Corr. 1:2008,
— IEC 61162 series
IEC 61162-1:2016
IEC 61162-2 Ed.1.0:1998-09
IEC 61162-3 Ed.1.2 Consol. with A1 Ed. 1.0:2010-11 and A2 Ed. 1.0:2014-07
IEC 61162-450:2018,
— IEC 61996-1 Ed. 2.0: 2013+A1:2021
— IEC 62288 Ed. 3.0:2021,
— IEC 62923-1:2018,
— IEC 62923-2:2018.
| 4.3 | Electronic chart display and information system (ECDIS) with backup, and raster chart display system (RCDS) See Attached Record of approved Ship Safety Equipment. Record No. ….. Item No. 2.1.2.1 and 2.1.2.2 | — SOLAS 74 Reg. V/18, | — SOLAS 74 Reg. V/19, | — EN 60945:2002 incl. IEC 60945 Corr. 1:2008,
|  |  | — SOLAS 74 Reg. V/27, | — IMO Res. A.694(17), | — EN 61162 series:
|  |  | — SOLAS 74 Reg. X/3, | — IMO Res. MSC.36(63)-(1994 HSC Code) 13 | EN 61162-1:2016
|  |  | — IMO Res. MSC.36(63)-(1994 HSC Code) 13, | — IMO Res. MSC.97(73)-(2000 HSC Code) 13, | EN 61162-2:1998
|  |  | — IMO Res. MSC.97(73)-(2000 HSC Code) 13. | — IMO Res. MSC.191(79), | EN 61162-3:2008 +A1:2010+A2:2014
|  |  |  | — IMO Res. MSC.232(82), | EN IEC 61162-450:2018,
|  |  |  | — IMO Res. MSC.302(87), | — EN 61174:2015,
|  |  |  | — IMO MSC.1/Circ.1503. Rev.1. | — EN IEC 62288:2022,
|  |  |  | [ECDIS back-up and RCDS are only applicable when this functionality is included in the ECDIS. The module B certificate shall indicate whether these options were tested]. | — EN IEC 62923-1:2018,
— EN IEC 62923-2:2018.
Note Annex S (normative) of EN 61174 may additionally be tested in accordance to IEC PAS 61174-1:2021.
Or:
— IEC 60945:2002 incl. IEC 60945 Corr. 1:2008,
— IEC 61162 series:
IEC 61162-1:2016
IEC 61162-2 Ed.1.0:1998-09
IEC 61162-3 Ed.1.2 Consol. with A1 Ed. 1.0:2010-11 and A2 Ed. 1.0:2014-07
IEC 61162-450:2018,
— IEC 61174 Ed. 4.0: 2015,
— IEC 62288 Ed. 3.0:2021,
— IEC 62923-1:2018,
— IEC 62923-2:2018.
Note Annex S (normative) of IEC 61174 may additionally be tested in accordance to IEC PAS 61174-1:2021.
| 4.32 | Universal automatic identification system equipment (AIS) See Attached Record of approved Ship Safety Equipment. Record No. ….. Item No. 2.1.4.1 | — SOLAS 74 Reg. V/18, | — SOLAS 74 Reg. V/19, | — EN 60945:2002 incl. IEC 60945 Corr. 1:2008,
|  |  | — SOLAS 74 Reg. X/3, | — IMO Res. A.694 (17), | — EN 61162 series:
|  |  | — IMO Res. MSC.36(63)-(1994 HSC Code) 13, | — IMO Res. MSC.36(63)-(1994 HSC Code) 13, | EN 61162-1:2016
|  |  | — IMO Res. MSC.97(73)-(2000 HSC Code) 13. | — IMO Res. MSC.74(69), | EN 61162-2:1998
|  |  |  | — IMO Res. MSC.97(73)-(2000 HSC Code) 13, | EN 61162-3:2008 +A1:2010+A2:2014
|  |  |  | — IMO Res. MSC.191(79), | EN IEC 61162-450:2018,
|  |  |  | — IMO Res. MSC.302(87), | — EN IEC 61993-2:2018
|  |  |  | — ITU-RM-1371-5 (02-2014) Note: ITU-RM 1371-5 (02-2014) shall only be applicable in accordance with requirements of IMO Res.MSC.74(69). | — EN IEC 62288:2022,
— EN IEC 62923-1:2018,
— EN IEC 62923-2:2018.
Or:
— IEC 60945:2002 incl. IEC 60945 Corr. 1:2008,
— IEC 61162 series
IEC 61162-1:2016
IEC 61162-2 Ed.1.0:1998-09
IEC 61162-3 Ed.1.2 Consol. with A1 Ed. 1.0:2010-11 and A2 Ed. 1.0:2014-07
IEC 61162-450:2018,
— IEC 61993-2:2018,
— IEC 62288 Ed. 3.0:2021,
— IEC 62923-1:2018
— IEC 62923-2:2018.
| 4.33 | Track control system (working at ship’s speed from minimum manoeuvring speed up to 30 knots) See Attached Record of approved Ship Safety Equipment. Record No. ….. Item No. 2.1.1.6 | — SOLAS 74 Reg. V/18. | — SOLAS 74 Reg. V/19, | — EN 60945:2002 incl. IEC 60945 Corr. 1:2008,
|  |  |  | — IMO Res. A.694(17), | — EN 61162 series:
|  |  |  | — IMO Res. MSC.74(69), | EN 61162-1:2016
|  |  |  | — IMO Res. MSC.191(79), | EN 61162-3:2008 +A1:2010+A2:2014
|  |  |  | — IMO Res. MSC.302(87). | EN IEC 61162-450:2018
— EN 62065:2014,
— EN IEC 62288:2022,
— EN IEC 62923-1:2018,
— EN IEC 62923-2:2018.
Or:
— IEC 60945:2002 incl. IEC 60945 Corr. 1:2008,
— IEC 61162 series:
IEC 61162-1:2016
IEC 61162-2 Ed.1.0:1998-09
IEC 61162-3 Ed.1.2 Consol. with A1 Ed. 1.0:2010-11 and A2 Ed. 1.0:2014-07
IEC 61162-450:2018,
— IEC 62065 Ed. 2.0:2014-02,
— IEC 62288 Ed. 3.0:2021,
— IEC 62923-1:2018,
— IEC 62923-2:2018.
| 4.39 | Radar reflector – passive type | — SOLAS 74 Reg. V/18, | — SOLAS 74 Reg. V/19, | — ISO 8729-1 (2010),
|  |  | — SOLAS 74 Reg. X/3, | — IMO Res. MSC.36(63)-(1994 HSC Code) 13, | — EN 60945 (2002) including IEC 60945 Corrigendum 1 (2008),
|  |  | — IMO Res. MSC.36(63)-(1994 HSC Code) 13, | — IMO Res. MSC.97(73)-(2000 HSC Code) 13, | Or,
|  |  | — IMO Res. MSC.97(73)-(2000 HSC Code) 13. | — IMO Res. MSC.164(78). | — ISO 8729-1 (2010),
— IEC 60945 (2002) including IEC 60945 Corrigendum 1 (2008).
| 4.4 | Heading control system for high speed craft | — SOLAS 74 Reg. X/3, | — IMO Res. A.694(17), | — ISO 16329 (2003),
|  |  | — IMO Res. MSC.36(63)-(1994 HSC Code) 13, | — IMO Res. A.822(19), | — EN 60945 (2002) including IEC 60945 Corrigendum 1 (2008),
|  |  | — IMO Res. MSC.97(73)-(2000 HSC Code) 13. | — IMO Res. MSC.36(63)-(1994 HSC Code) 13, | — EN 61162 series:
|  |  |  | — IMO Res. MSC.97(73)-(2000 HSC Code) 13, | EN 61162-1:2016
|  |  |  | — IMO Res. MSC.191(79). | EN 61162-2:1998
|  |  |  | — IMO Res. MSC.302(87), | EN 61162-3:2008 +A1:2010+A2:2014
|  |  |  | — IMO MSC.1/Circ.1349. | EN IEC 61162-450:2018,
— EN IEC 62288:2022,
— EN IEC 62923-1:2018,
— EN IEC 62923-2:2018.
Or:
— ISO 16329:2003,
— IEC 60945:2002 incl. IEC 60945 Corr. 1:2008
— IEC 61162 series:
IEC 61162-1:2016
IEC 61162-2 Ed.1.0:1998-09
IEC 61162-3 Ed.1.2 Consol. with A1 Ed. 1.0:2010-11 and A2 Ed. 1.0:2014-07
IEC 61162-450:2018,
— IEC 62288 Ed. 3.0:2021,
— IEC 62923-1:2018,
— IEC 62923-2:2018.
| 4.41 | Transmitting heading device THD (GNSS method) See Attached Record of approved Ship Safety Equipment. Record No. ….. Item No. 2.1.1.9 | — SOLAS 74 Reg. V/18, | — SOLAS 74 Reg. V/19, | — ISO 22090-3:2014,
|  |  | — SOLAS 74 Reg. X/3, | — IMO Res. A.694(17), | — EN 60945:2002 incl. IEC 60945 Corr. 1:2008,
|  |  | — IMO Res. MSC.36(63)-(1994 HSC Code) 13, | — IMO Res. MSC.36(63)-(1994 HSC Code) 13, | — EN 61162 series:
|  |  | — IMO Res. MSC.97(73)-(2000 HSC Code) 13. | — IMO Res. MSC.97(73)-(2000 HSC Code) 13, | EN 61162-1:2016
|  |  |  | — IMO Res. MSC.116(73), | EN 61162-2:1998,
|  |  |  | — IMO Res. MSC.191(79). | — EN IEC 62288:2022,
|  |  |  | — IMO Res. MSC.302(87). | — EN IEC 62923-1:2018,
— EN IEC 62923-2:2018.
Or:
— ISO 22090-3:2014,
— IEC 60945:2002 incl. IEC 60945 Corr. 1:2008,
— IEC 61162 series:
IEC 61162-1:2016
IEC 61162-2 Ed.1.0:1998-09,
— IEC 62288 Ed. 3.0:2021,
— IEC 62923-1:2018,
— IEC 62923-2:2018.
And as applicable:
— EN 61162 series:
EN 61162-3:2008 +A1:2010+A2:2014
IEC 61162-450:2018.
Or:
— IEC 61162 series:
IEC 61162-3 Ed.1.2 Consol. with A1 Ed. 1.0:2010-11 and A2 Ed. 1.0:2014-07
IEC 61162-450:2018.
| 4.42 | Searchlight for high speed craft | — SOLAS 74 Reg. X/3, | — IMO Res. A.694(17), | — ISO 17884 (2004),
|  |  | — IMO Res. MSC.36(63)-(1994 HSC Code) 13, | — IMO Res. MSC.36(63)-(1994 HSC Code) 13, | — EN 60945 (2002) including IEC 60945 Corrigendum 1 (2008).
|  |  | — IMO Res. MSC.97(73)-(2000 HSC Code) 13. | — IMO Res. MSC.97(73)-(2000 HSC Code) 13. | Or,
— ISO 17884 (2004),
— IEC 60945 (2002) including IEC 60945 Corrigendum 1 (2008).
| 4.43 | Night vision equipment for high speed craft | — SOLAS 74 Reg. X/3, | — IMO Res.A.694(17), | — ISO 16273:2020,
|  |  | — IMO Res. MSC.36(63)-(1994 HSC Code) 13, | — IMO Res. MSC.36(63)-(1994 HSC Code) 13, | — EN 60945:2002 incl. IEC 60945 Corr. 1:2008,
|  |  | — IMO Res. MSC.97(73)-(2000 HSC Code) 13. | — IMO Res. MSC.94(72), | — EN IEC 62288:2022.
|  |  |  | — IMO Res. MSC.97(73)-(2000 HSC Code) 13, | Or:
|  |  |  | — IMO Res. MSC.191(79). | — ISO 16273:2020,
— IEC 60945:2002 incl. IEC 60945 Corr. 1:2008,
— IEC 62288 Ed. 3.0:2021.
| 4.46 | Transmitting heading device THD (Gyroscopic method) See Attached Record of approved Ship Safety Equipment. Record No. ….. Item No. 2.1.1.9 | — SOLAS 74 Reg. V/18, | — SOLAS 74 Reg. V/19, | — ISO 22090-1:2014,
|  |  | — SOLAS 74 Reg. X/3, | — IMO Res. A.694 (17), | — EN 60945:2002 incl. IEC 60945 Corr. 1:2008,
|  |  | — IMO Res. MSC.36(63)-(1994 HSC Code) 13, | — IMO Res. MSC.36(63)-(1994 HSC Code) 13, | — EN 61162 series:
|  |  | — IMO Res. MSC.97(73)-(2000 HSC Code) 13. | — IMO Res. MSC.97(73)-(2000 HSC Code) 13, | EN 61162-1:2016
|  |  |  | — IMO Res. MSC.116(73), | EN 61162-2:1998
|  |  |  | — IMO Res. MSC.191(79). | EN 61162-3:2008 +A1:2010+A2:2014
|  |  |  | — IMO Res. MSC.302(87). | EN IEC 61162-450:2018
— EN IEC 62288:2022,
— EN IEC 62923-1:2018,
— EN IEC 62923-2:2018.
Or:
— ISO 22090-1:2014,
— IEC 60945:2002 incl. IEC 60945 Corr. 1:2008,
— IEC 61162 series:
IEC 61162-1:2016
IEC 61162-2 Ed.1.0:1998-09
IEC 61162-3 Ed.1.2 Consol. with A1 Ed. 1.0:2010-11 and A2 Ed. 1.0:2014-07
IEC 61162-450:2018,
— IEC 62288 Ed. 3.0:2021,
— IEC 62923-1:2018,
— IEC 62923-2:2018.
| 4.47 | Simplified voyage data recorder (S-VDR) | — SOLAS 74 Reg. V/20. | — SOLAS 74 Reg. V/20, | — EN 60945 (2002) including IEC 60945 Corrigendum 1 (2008),
|  |  |  | — IMO Res. A.694(17), | — EN 61162 series,
|  |  |  | — IMO Res. MSC.163(78), | EN 61162-1:2016
|  |  |  | — IMO Res. MSC.191(79). | EN 61162-2:1998
|  |  |  | — IMO Res. MSC.302(87). | EN 61162-3:2008 +A1:2010+A2:2014
EN IEC 61162-450:2018,
— EN 61996-2:2008,
— EN IEC 62288:2022,
— EN IEC 62923-1:2018
— EN IEC 62923-2:2018.
Or:
— IEC 60945:2002 incl. IEC 60945 Corr. 1:2008
— IEC 61162 series
IEC 61162-1:2016
IEC 61162-2 Ed.1.0:1998-09
IEC 61162-3 Ed.1.2 Consol. with A1 Ed. 1.0:2010-11 and A2 Ed. 1.0:2014-07
IEC 61162-450:2018,
— IEC 61996-2: 2007,
— IEC 62288 Ed. 3.0:2021,
— IEC 62923-1:2018,
— IEC 62923-2:2018.
| 4.49 | Pilot ladder | — SOLAS 74 Reg. V/23, | — SOLAS 74 Reg. V/23, | — IMO Res. A.1045(27), as amended,
|  |  | — SOLAS 74 Reg. X/3. | — IMO Res.A.1045(27), | — ISO 799-1:2019.
— IMO MSC/Circ.773.
| 4.52 | Daylight signalling lamp | — SOLAS 74 Reg. V/18, | — SOLAS 74 Reg. V/19, | — EN 60945 (2002) including IEC 60945 Corrigendum 1 (2008),
|  |  | — SOLAS 74 Reg. X/3, | — IMO Res. A.694(17), | — ISO 25861 (2007).
|  |  | — IMO Res. MSC.36(63)-(1994 HSC Code), | — IMO Res. MSC.36(63)-(1994 HSC Code), | Or,
|  |  | — IMO Res. MSC.97(73)-(2000 HSC Code). | — IMO Res. MSC.95(72), | — IEC 60945 (2002) including IEC 60945 Corrigendum 1 (2008),
|  |  |  | — IMO Res. MSC.97(73)-(2000 HSC Code). | — ISO 25861 (2007).
| 4.53 | Radar target enhancer | — SOLAS 74 Reg. V/18, | — SOLAS 74 Reg. V/19, | — ISO 8729-2 (2009),
|  |  | — SOLAS 74 Reg. X/3, | — IMO Res. A.694(17), | — EN 60945 (2002) including IEC 60945 Corrigendum 1 (2008),
|  |  | — IMO Res. MSC.36(63)-(1994 HSC Code) 13, | — IMO Res. MSC.36(63)-(1994 HSC Code) 13, | Or,
|  |  | — IMO Res. MSC.97(73)-(2000 HSC Code) 13. | — IMO Res. MSC.97(73)-(2000 HSC Code) 13, | — ISO 8729-2 (2009),
|  |  |  | — IMO Res. MSC.164(78), | — IEC 60945 (2002) including IEC 60945 Corrigendum 1 (2008).
— ITU-R M.1176-1 (02/13).
| 4.54 | Compass bearing device See Attached Record of approved Ship Safety Equipment. Record No. ….. Item No. 2.1.1.5 and 2.1.1.7 | — SOLAS 74 Reg. V/18. | — SOLAS 74 Reg. V/19. | — ISO 25862 (2009),
— EN 60945 (2002) including IEC 60945 Corrigendum 1 (2008),
Or,
— ISO 25862 (2009),
— IEC 60945 (2002) including IEC 60945 Corrigendum 1 (2008).
| 4.55 | Search and rescue locating devices (SRLD): AIS SART equipment See Attached Record of approved GMDSS Radio Installation. Record No. ….. Item No. 4.3 | — SOLAS 74 Reg. III/4, | — SOLAS 74 Reg. III/6, | — EN 60945 (2002) including IEC 60945 Corrigendum 1 (2008),
|  |  | — SOLAS 74 Reg. IV/14. | — SOLAS 74 Reg. III/26, | — EN 61097-14 (2010).
|  |  |  | — SOLAS 74 Reg. IV/7, | Or,
|  |  |  | — IMO Res. MSC.246(83), | — IEC 60945 (2002) including IEC 60945 Corrigendum 1 (2008),
|  |  |  | — ITU-R M.1371-5:2014. | — IEC 61097-14 (2010).
| 4.57 | Bridge Navigational Watch Alarm System (BNWAS) See Attached Record of approved Ship Safety Equipment. Record No. ….. Item No. 2.1.14 | — SOLAS 74 Reg. V/18. | — SOLAS 74 Reg. V/19, | — EN 60945 (2002) including IEC 60945 Corrigendum 1 (2008),
|  |  |  | — IMO Res. A.694(17), | — EN 61162 Series,
|  |  |  | — IMO Res. MSC.128(75), | EN 61162-1:2016
|  |  |  | — IMO Res. MSC.191(79), | EN 61162-2:1998
|  |  |  | — IMO Res. MSC.302(87), | EN 61162-3:2008 +A1:2010+A2:2014
|  |  |  | — IMO MSC.1/Circ.1474. | EN IEC 61162-450:2018,
— EN IEC 62288:2022
— EN 62616:2010 incl. IEC 62616 Corr. 1:2012,
— EN IEC 62923-1:2018,
— EN IEC 62923-2:2018.
Or:
— IEC 60945:2002 incl. IEC 60945 Corr. 1:2008,
— IEC 61162 series:
IEC 61162-1:2016
IEC 61162-2 Ed.1.0:1998-09
IEC 61162-3 Ed.1.2 Consol. with A1 Ed. 1.0:2010-11 and A2 Ed. 1.0:2014-07
IEC 61162-450:2018,
— IEC 62288 Ed. 3.0:2021
— IEC 62616:2010 incl. IEC 62616 Corr. 1:2012,
— IEC 62923-1:2018,
— IEC 62923-2:2018.
| 4.58 | Sound reception system See Attached Record of approved Ship Safety Equipment. Record No. ….. Item No. 2.1.9 | — SOLAS 74 Reg. V/18, | — SOLAS 74 Reg. V/19, | — EN 60945 (2002) including IEC 60945 Corrigendum 1 (2008),
|  |  | — SOLAS 74 Reg. X/3, | — IMO Res. A.694(17), | — EN 61162 series,
|  |  | — IMO Res. MSC.36(63)-(1994 HSC Code), | — IMO Res. MSC.36(63)-(1994 HSC Code), | EN 61162-1:2016
|  |  | — IMO Res. MSC.97(73)-(2000 HSC Code). | — IMO Res. MSC.86(70), | EN 61162-2:1998
|  |  |  | — IMO Res. MSC.97(73)-(2000 HSC Code), | EN 61162-3:2008 +A1:2010+A2:2014
|  |  |  | — IMO Res. MSC.191(79). | EN IEC 61162-450:2018,
|  |  |  | — IMO Res. MSC.302(87). | — EN IEC 62288:2022,
— EN IEC 62923-1:2018,
— EN IEC 62923-2:2018,
— ISO 14859:2012.
Or:
— IEC 60945:2002 incl. IEC 60945 Corr. 1:2008,
— IEC 61162 series
IEC 61162-1:2016
IEC 61162-2 Ed.1.0:1998-09
IEC 61162-3 Ed.1.2 Consol. with A1 Ed. 1.0:2010-11 and A2 Ed. 1.0:2014-07
IEC 61162-450:2018,
— IEC 62288 Ed. 3.0:2021,
— IEC 62923-1:2018,
— IEC 62923-2:2018,
— ISO 14859:2012.
| 4.59 | Integrated navigation system See Attached Record of approved Ship Safety Equipment. Record No. ….. Item No. 2.1.15 | — SOLAS 74 Reg. V/15, | — SOLAS 74 Reg. V/19, | — EN 60945 (2002) including IEC 60945 Corrigendum 1 (2008),
|  |  | — SOLAS 74 Reg. V/18, | — IMO Res. A.694(17), | — EN 61162 series,
|  |  | — SOLAS 74 Reg. X/3, | — IMO Res. MSC.36(63)-(1994 HSC Code) 13, | EN 61162-1:2016
|  |  | — IMO Res. MSC.36(63)-(1994 HSC Code) 13, | — IMO Res. MSC.97(73)-(2000 HSC Code) 13, | EN 61162-2:1998
|  |  | — IMO Res. MSC.97(73)-(2000 HSC Code) 13. | — IMO Res. MSC.191(79), | EN 61162-3:2008 +A1:2010+A2:2014
|  |  |  | — IMO Res. MSC.252(83), | EN IEC 61162-450:2018,
|  |  |  | — IMO Res. MSC.302(87). | — EN IEC 62288:2022
— EN IEC 62923-1:2018,
— EN IEC 62923-2:2018.
— EN IEC 61924-2:2021.
Or:
— IEC 60945:2002 incl. IEC 60945 Corr. 1:2008,
— IEC 61162 series:
IEC 61162-1:2016
IEC 61162-2 Ed.1.0:1998-09
IEC 61162-3 Ed.1.2 Consol. With A1 Ed. 1.0:2010-11 and A2 Ed. 1.0:2014-07
IEC 61162-450:2018,
— IEC 62288 Ed. 3.0:2021,
— IEC 62923-1:2018,
— IEC 62923-2:2018.
— IEC 61924-2:2021.
| 4.63 | GNSS Equipment Incorporating one or more of the following elements: — GPS equipment — GLONASS equipment — DGPS Equipment — DGLONASS Equipment — Galileo Equipment — Beidou (BDS) See Attached Record of approved Ship Safety Equipment. Record No. ….. Item No. 2.1.3.1 | — SOLAS 74 Reg. V/18, | — SOLAS 74 Reg. V/19, | — EN 60945:2002 incl. IEC 60945 Corr. 1:2008,
|  |  | — SOLAS 74 Reg. X/3, | — IMO Res.A.694(17), | — EN 61162 series:
|  |  | — IMO Res. MSC.36(63)-(1994 HSC Code) 13, | — IMO Res. MSC.36(63)-(1994 HSC Code) 13, | EN 61162-1:2016
|  |  | — IMO Res. MSC.97(73)-(2000 HSC Code) 13. | — IMO Res. MSC.97(73)-(2000 HSC Code) 13, | EN 61162-2:1998
|  |  |  | — IMO Res. MSC.191(79), | EN 61162-3:2008 +A1:2010+A2:2014
|  |  |  | — IMO Res. MSC.302(87). | EN IEC 61162-450:2018,
|  |  |  | And for: | — EN IEC 62288:2022,
|  |  |  | GPS Equipment: | — EN IEC 62923-1:2018,
|  |  |  | — IMO Res. MSC.112(73). | — EN IEC 62923-2:2018.
|  |  |  | GLONASS equipment: | And for:
|  |  |  | — IMO Res. MSC.113(73). | GPS Equipment:
— EN 61108-1:2003.
|  |  |  | DGPS Equipment: | GLONASS equipment:
|  |  |  | — IMO Res. MSC.112(73), | — EN 61108-2:1998,
|  |  |  | — IMO Res. MSC.114(73). | DGPS Equipment:
|  |  |  | DGLONASS Equipment: | — EN 61108-1:2003,
|  |  |  | — IMO Res. MSC.113(73), | — EN 61108-4:2004.
|  |  |  | — IMO Res. MSC.114(73). | DGLONASS Equipment
|  |  |  | Galileo Equipment: | — EN 61108-2:1998,
|  |  |  | — IMO Res. MSC.233(82). | — EN 61108-4:2004.
|  |  |  | Beidou: | Galileo Equipment
|  |  |  | — IMO Res. MSC 379(93). | — EN 61108-3:2010.
Beidou (BDS):
— EN IEC 61108-5:2020.
Or:
— IEC 60945:2002 incl. IEC 60945 Corr. 1:2008,
— IEC 61162 series:
IEC 61162-1:2016
IEC 61162-2 Ed.1.0:1998-09
IEC61162-3 ed.1.2 Consol. with A1 Ed.1.0:2010-11 and A2 Ed. 1.0:2014-07
IEC 61162-450:2018,
— IEC 62288 Ed. 3.0:2021,
— IEC 62923-1:2018,
— IEC 62923-2:2018.
And for:
GPS Equipment:
— IEC 61108-1 Ed. 2.0: 2003
GLONASS equipment
— IEC 61108-2 Ed. 1.0:1998.
DGPS Equipment:
— IEC 61108-1 Ed. 2.0: 2003,
— IEC 61108-4: 2004.
DGLONASS Equipment:
— IEC 61108-2 Ed. 1.0:1998,
— IEC 61108-4: 2004.
Galileo Equipment:
— IEC 61108-3:2010.
Beidou (BDS):
— EN IEC 61108-5:2020.
| 4.64 | Radar equipment — CAT 1 — CAT 2 — CAT 3 — CAT 1H — CAT 2H See Attached Record of approved Ship Safety Equipment. Record No. ….. Item No. 2.1.3.2 and 2.1.3.3 | — SOLAS 74 Reg. V/18, | — SOLAS 74 Reg. V/19, | — EN 60945:2002 incl. IEC 60945 Corr. 1:2008,
|  |  | And for High-Speed Craft: | — IMO Res. A.278(VIII), | — EN 61162 series
|  |  | — SOLAS 74 Reg. X/3, | — IMO Res. A.694(17), | EN 61162-1:2016
|  |  | — IMO Res. MSC.36(63)-(1994 HSC Code) 13, | — IMO Res. MSC.36(63)-(1994 HSC Code) 13, | EN 61162-2:1998
|  |  | — IMO Res. MSC.97(73)-(2000 HSC Code) 13. | — IMO Res. MSC.97(73)-(2000 HSC Code) 13. | EN 61162-3:2008 +A1:2010+A2:2014
|  |  |  | — IMO Res. MSC.191(79), | EN IEC 61162-450:2018,
|  |  |  | — IMO Res. MSC.192(79), | — EN IEC 62288:2022,
|  |  |  | — IMO Res. MSC.302(87), | — EN 62388:2013 incl. IEC 62388 Corr 1:2014,
|  |  |  | — IMO MSC.1/Circ.1349, | — EN IEC 62923-1:2018,
|  |  |  | — ITU-R M.1177-4 (04/11). | — EN IEC 62923-2:2018.
Or:
— IEC 60945:2002 incl. IEC 60945 Corr. 1:2008,
— IEC 61162 series:
IEC 61162-1:2016
IEC 61162-2 Ed.1.0:1998-09
IEC 61162-3 Ed.1.2 Consol. with A1 Ed. 1.0:2010-11 and A2 Ed. 1.0:2014-07
IEC 61162-450:2018,
— IEC 62288 Ed. 3.0:2021,
— IEC 62388 Ed. 2.0: 2013-06 incl. IEC 62388 Corr 1:2014,
— IEC 62923-1:2018,
— IEC 62923-2:2018.
| 4.65 | Gyro compass See Attached Record of approved Ship Safety Equipment. Record No. ….. Item No. 2.1.1.3 | — SOLAS 74 Reg. V/18, | For gyro compass | — EN 60945:2002 incl. IEC 60945 Corr. 1:2008,
|  |  | — SOLAS 74 Reg. X/3, | — SOLAS 74 Reg. V/19, | — EN 61162 series:
|  |  | — IMO Res. MSC.36(63)-(1994 HSC Code) 13, | — IMO Res.A.424(XI), | EN 61162-1:2016
|  |  | — IMO Res. MSC.97(73)-(2000 HSC Code) 13. | — IMO Res.A.694(17), | EN 61162-2:1998
|  |  |  | — IMO Res.MSC.191(79), | EN 61162-3:2008 +A1:2010+A2:2014
|  |  |  | — IMO Res.MSC.302(87). | EN IEC 61162-450:2018,
|  |  |  | For gyro compass for HSC | — EN IEC 62288:2022,
|  |  |  | — IMO Res.A.694(17), | — EN IEC 62923-1:2018,
|  |  |  | — IMO Res.A.821(19), | — EN IEC 62923-2:2018.
|  |  |  | — IMO Res. MSC.36(63)-(1994 HSC Code) 13, | And additionally, for gyro compass
|  |  |  | — IMO Res. MSC.97(73)-(2000 HSC Code) 13, | — ISO 8728:2014.
|  |  |  | — IMO Res. MSC.191(79), | And additionally, for gyro compass for HSC
|  |  |  | — IMO Res. MSC.302(87), | — ISO 16328:2014.
|  |  |  | — IMO MSC.1/Circ.1349. | Or:
— IEC 60945:2002 incl. IEC 60945 Corr. 1:2008,
— IEC 61162 series:
IEC 61162-1:2016
IEC 61162-2 Ed.1.0:1998-09
IEC 61162-3 Ed.1.2 Consol. with A1 Ed. 1.0:2010-11 and A2 Ed. 1.0:2014-07
IEC 61162-450:2018,
— IEC 62288 Ed. 3.0:2021,
— IEC 62923-1:2018,
— IEC 62923-2:2018.
And additionally, for gyro compass
— ISO 8728:2014
And additionally, for gyro compass for HSC:
— ISO 16328:2014.

## 5. Radio.
5. Radio-communication equipment
No. | Item designation | Regulation SOLAS 74, as amended, where “type approval” is required | Regulations of SOLAS 74, as amended, and the relevant resolutions and circulars of the IMO, as applicable | Testing standards | Approval Body and Details
1 | 2 | 3 | 4 | 5 | 6
5.1 | VHF radio capable of transmitting and receiving DSC and radiotelephony See Attached Record of approved GMDSS Installation Record No. ….. Item No. 2.1.1 and 2.2.1 | — Reg. IV/14, | — Reg. IV/7, | — IMO MSC/Circ.862, | See Attached Record of approved GMDSS Installation Record No. ….. Item No. 2.1.1 and 2.2.1
|  | — Reg. X/3, | — Reg. X/3, | — EN 60945 (2002) including IEC 60945 Corrigendum 1 (2008),
|  | — IMO Res. MSC.36(63)-(1994 HSC Code) 14, | — IMO Res. A.385(X), | — EN 61162 series,
|  | — IMO Res. MSC.97(73)-(2000 HSC Code) 14. | — IMO Res. A.524(13), | EN 61162-1:2016
|  |  | — IMO Res. A.694(17), | EN 61162-2:1998
|  |  | — IMO Res. A.803(19), | EN 61162-3:2008 +A1:2010+A2:2014
|  |  | — IMO Res. MSC.36(63)-(1994 HSC Code) 14, | EN IEC 61162-450:2018,
|  |  | — IMO Res. MSC.97(73)-(2000 HSC Code) 14, | — ETSI EN 300 338-1 V1.6.1:2021-05,
|  |  | — IMO Res. MSC.191(79), | — ETSI EN 300 338-2 V1.5.1:2020-06,
|  |  | — IMO Res. MSC.302(87), | — ETSI EN 300 338-7 V1.1.1:2022-04,
|  |  | — IMO MSC/Circ.862, | — ETSI EN 301 843-2 V2.2 1:2017-11,
|  |  | — IMO MSC.1/Circ.1460 Rivision 3, | — ETSI EN 301 925 V1.6.1:2020-10
|  |  | — IMO COMSAR Circ.32, | — EN IEC 62923-1:2018,
|  |  | — ITU-R M.489-2 (10/95), | — EN IEC 62923-2:2018.
|  |  | — ITU-R M.493-15 (10/09), | Or,
|  |  | — ITU-R M.541-10 (10/15), | — IMO MSC/Circ.862,
— IEC 60945:2002 including IEC 60945 Corrigendum 1:2008,
— IEC 61097-3:2017,
— IEC 61097-7:1996 with A1:2018,
— IEC 61162 series.
IEC 61162-1:2016
IEC 61162-2 Ed.1.0:1998-09
IEC 61162-3 Ed.1.2 Consol. with A1 Ed. 1.0:2010-11 and A2 Ed. 1.0:2014-07
IEC 61162-450:2018,
— IEC 62923-1:2018,
— IEC 62923-2:2018.
5.2 | VHF DSC watch-keeping receiver See Attached Record of approved GMDSS Installation Record No. ….. Item No. 2.1.1 and 2.2.1 | — Reg. IV/14, | — Reg. IV/7, | — EN 60945 (2002) including IEC 60945 Corrigendum 1 (2008), | See Attached Record of approved GMDSS Installation Record No. ….. Item No. 2.1.1 and 2.2.1
— EN 61162 series,
EN 61162-1:2016
EN 61162-2:1998
EN 61162-3:2008 +A1:2010+A2:2014
EN IEC 61162-450:2018,
|  | — Reg. X/3, | — Reg. X/3, | — ETSI EN 300 338-1 V1.6.1:2021-05,
|  | — IMO Res. MSC.36(63)-(1994 HSC Code) 14, | — IMO Res. A.694(17), | — ETSI EN 300 338-2 V1.5.1:2020-06,
|  | — IMO Res. MSC.97(73)-(2000 HSC Code) 14. | — IMO Res. A.803(19), | — ETSI EN 300 338-7 V1.1.1:2022-04,
|  |  | — IMO Res. MSC.36(63)-(1994 HSC Code) 14, | — ETSI EN 301 033 V1.4.1:2013-09,
|  |  | — IMO Res. MSC.97(73)-(2000 HSC Code) 14, | — ETSI EN 301 843-2 V2.2.1:2017-11
|  |  | — IMO COMSAR Circ.32, | — EN IEC 62923-1:2018,
|  |  | — IMO Res. MSC.191(79), | — EN IEC 62923-2:2018.
|  |  | — IMO Res. MSC.302(87), | Or:
|  |  | — IMO COMSAR/Circ.32, | — IEC 60945 (2002) including IEC 60945 Corrigendum 1 (2008),
|  |  | — ITU-R M.489-2 (10/95), | — IEC 61097-3:2017,
|  |  | — ITU-R M.493-01 (10/19), | — IEC 61097-8:1998
|  |  | — ITU-R M.541-10 (10/15). | — IEC 61162 series.
IEC 61162-1:2016
IEC 61162-2 Ed.1.0:1998-09
IEC 61162-3 Ed.1.2 Consol. with A1 Ed. 1.0:2010-11 and A2 Ed. 1.0:2014-07
IEC 61162-450:2018,
— IEC 62288 Ed. 3.0:2021,
— IEC 62923-1:2018,
— IEC 62923-2:2018.
5.3 | NAVTEX receiver See Attached Record of approved GMDSS Installation Record No. ….. Item No. 2.4.1 | — Reg. IV/14, | — Reg. IV/7, | — EN 60945 (2002) including IEC 60945 Corrigendum 1 (2008), | See Attached Record of approved GMDSS Installation Record No. ….. Item No. 2.4.1
|  | — Reg. X/3, | — Reg. X/3, | — EN 61162 series,
|  | — IMO Res. MSC.36(63)-(1994 HSC Code) 14, | — IMO Res. A.694(17), | EN 61162-1:2016
|  | — IMO Res. MSC.97(73)-(2000 HSC Code) 14. | — IMO Res. MSC.36(63)-(1994 HSC Code) 14, | EN 61162-2:1998
|  |  | — IMO Res. MSC.97(73)-(2000 HSC Code) 14, | EN 61162-3:2008 +A1:2010+A2:2014
|  |  | — IMO Res. MSC.148(77), | EN IEC 61162-450:2018,
|  |  | — IMO Res. MSC.191(79), | — ETSI EN 300 065-1 V1.2.1:2009-01,
|  |  | — IMO Res. MSC.302(87), | — ETSI EN 301 843-2 V2.2.1:2017-11,
|  |  | — IMO COMSAR Circ.32, | — EN IEC 62288:2022,
|  |  | — ITU-R M.540-2 (06/90), | — EN IEC 62923-1:2018,
|  |  | — ITU-R M.625-4 (03/12). | — EN IEC 62923-2:2018.
Or,
— IEC 60945 (2002) including IEC 60945 Corrigendum 1 (2008),
— IEC 61162 series.
IEC 61162-1:2016
IEC 61162-2 Ed.1.0:1998-09
IEC 61162-3 Ed.1.2 Consol. with A1 Ed. 1.0:2010-11 and A2 Ed. 1.0:2014-07
IEC 61162-450:2018,
— IEC 61097-6:2005 +A1:2011+A2:2019,
— IEC 62288 Ed. 3.0:2021,
— IEC 62923-1:2018,
— IEC 62923-2:2018.
5.4 | EGC receiver See Attached Record of approved GMDSS Installation Record No. ….. Item No. 2.4.2 | — Reg. IV/14, | — Reg. IV/7, | — EN 60945 (2002) including IEC 60945 Corrigendum 1 (2008), | See Attached Record of approved GMDSS Installation Record No. ….. Item No. 2.4.2
|  | — Reg. X/3, | — Reg. X/3, | — EN 61162 series,
|  | — IMO Res. MSC.36(63)-(1994 HSC Code) 14, | — IMO Res. A.570(14), | EN 61162-1:2016
|  | — IMO Res. MSC.97(73)-(2000 HSC Code) 14. | — IMO Res. A.694(17), | EN 61162-2:1998
|  |  | — IMO Res. MSC.36(63)-(1994 HSC Code) 14, | EN 61162-3:2008 +A1:2010+A2:2014
|  |  | — IMO Res. MSC.97(73)-(2000 HSC Code) 14, | EN IEC 61162-450:2018,
|  |  | — IMO Res. MSC.191(79), | — ETSI ETS 300 460 Ed.1:1996-05,
|  |  | — IMO Res. MSC.302(87), | — ETSI ETS 300 460/A1:1997-11,
|  |  | — IMO Res. MSC.306(87), | — ETSI EN 301 843-1 V2.2.1:2017-11,
|  |  | — IMO COMSAR Circ.32. | — EN IEC 62288:2022,
— EN IEC 62923-1:2018,
— EN IEC 62923-2:2018.
Or,
— IEC 60945 (2002) including IEC 60945 Corrigendum 1 (2008),
— IEC 61097-4:2012 +A1:2016+A2:2019,
— IEC 61162 series.
IEC 61162-1:2016
IEC 61162-2 Ed.1.0:1998-09
IEC 61162-3 Ed.1.2 Consol. with A1 Ed. 1.0:2010-11 and A2 Ed. 1.0:2014-07
IEC 61162-450:2018,
— IEC 62288 Ed. 3.0:2021,
— IEC 62923-1:2018,
— IEC 62923-2:2018.
5.5 | HF marine safety information (MSI) equipment (HF NBDP receiver) See Attached Record of approved GMDSS Installation Record No. ….. Item No.2.4.3 | — Reg. IV/14, | — Reg. IV/7, | — EN 60945 (2002) including IEC 60945 Corrigendum 1 (2008), | See Attached Record of approved GMDSS Installation Record No. ….. Item No.2.4.3
|  | — Reg. X/3, | — Reg. X/3, | — EN 61162 Series,
|  | — IMO Res. MSC.36(63)-(1994 HSC Code) 14, | — IMO Res. A.694(17), | EN 61162-1:2016
|  | — IMO Res. MSC.97(73)-(2000 HSC Code) 14. | — IMO Res. A.699(17), | EN 61162-2:1998
|  |  | — IMO Res. A.700(17), | EN 61162-3:2008 +A1:2010+A2:2014
|  |  | — IMO Res. A.806(19), | EN IEC 61162-450:2018,
|  |  | — IMO Res. MSC.36(63)-(1994 HSC Code) 14, | — ETSI ETS 300 067 Ed.1 (1990-11),
|  |  | — IMO Res. MSC.97(73)-(2000 HSC Code) 14, | — ETSI ETS 300 067/A1 Ed.1 (1993-10).
|  |  | — IMO Res. MSC.191(79), | — EN IEC 62288:2022,
|  |  | — IMO Res. MSC.302(87), | — EN IEC 62923-1:2018,
|  |  | — IMO MSC.1/Circ.1460, | — EN IEC 62923-2:2018.
|  |  | — IMO COMSAR Circ.32, | Or,
|  |  | — ITU-R M.492-6 (10/95), | — IEC 60945 (2002) including IEC 60945 Corrigendum 1 (2008),
|  |  | — ITU-R M.540-2 (06/90), | — IEC 61162 Series,
|  |  | — ITU-R M.625-4 (10/95), | IEC 61162-1:2016
|  |  | — ITU-R M.688 (06/90). | IEC 61162-2 Ed.1.0:1998-09
IEC 61162-3 Ed.1.2 Consol. with A1 Ed. 1.0:2010-11 and A2 Ed. 1.0:2014-07
IEC 61162-450:2018,
— ETSI ETS 300 067 Ed.1:1990-11,
— ETSI ETS 300 067/A1 Ed.1:1993-10,
— IEC 62288 Ed. 3.0:2021,
— IEC 62923-1:2018,
— IEC 62923-2:2018
5.6 | 406 MHz EPIRB (COSPAS-SARSAT) See Attached Record of approved GMDSS Installation Record No. ….. Item No.2.5.1 | — Reg. IV/14, | — Reg. IV/7, | — IMO MSC/Circ.862, | See Attached Record of approved GMDSS Installation Record No. ….. Item No.2.5.1
|  | — Reg. X/3, | — IMO Res. A.662(16), | Note: IMO MSC/Circ.862 is applicable only to the optional remote activation device, not to the EPIRB itself.
|  | — IMO Res. MSC.36(63)-(1994 HSC Code) 14, | — IMO Res. A.694(17), | — IEC 60945 (2002) including IEC 60945 Corrigendum 1 (2008),
|  | — IMO Res. MSC.97(73)-(2000 HSC Code) 14. | — IMO Res. MSC.36(63)-(1994 HSC Code) 14, | — IEC 61097-2 ed4.0:2021
— IMO Res. MSC.97(73)-(2000 HSC Code) 14,
— IMO Res. MSC.471(101),
— IMO MSC/Circ.862,
— IMO COMSAR Circ.32,
— ITU-R M.633-4 (12/10),
— ITU-R M.690-3 (03/15).
5.10 | MF radio capable of transmitting and receiving DSC and radiotelephony Note: In line with IMO and ITU decisions, the requirements for Two Tone Alarm generator and transmission on H3E are no longer applicable in the testing standards See Attached Record of approved GMDSS Installation Record No. ….. Item No.2.1.2 | — Reg. IV/14, | — Reg. IV/9, | — IMO MSC/Circ.862, | See Attached Record of approved GMDSS Installation Record No. ….. Item No.2.1.2
|  | — Reg. X/3, | — Reg. IV/10, | — EN 60945 (2002) including IEC 60945 Corrigendum 1 (2008),
|  | — IMO Res. MSC.36(63)-(1994 HSC Code) 14, | — Reg. X/3, | — EN 61162 series,
|  | — IMO Res. MSC.97(73)-(2000 HSC Code) 14. | — IMO Res. A.694(17), | EN 61162-1:2016
|  |  | — IMO Res. A.804(19), | EN 61162-2:1998
|  |  | — IMO Res. MSC.36(63)-(1994 HSC Code) 14, | EN 61162-3:2008 +A1:2010+A2:2014
|  |  | — IMO Res. MSC.97(73)-(2000 HSC Code) 14, | EN IEC 61162-450:2018, ,
|  |  | — IMO Res. MSC.191(79), | — ETSI EN 300 338-1 V1.6.1:2021-05,
|  |  | — IMO Res. MSC.302(87), | — ETSI EN 300 338-2 V1.5.1:2020-06,
|  |  | — IMO MSC.1/Circ.1460, | — ETSI EN 300 338-2 V1.5.1:2020-06,
|  |  | — IMO COMSAR/Circ.32, | — ETSI EN 301 843-5 V2.2.1:2017-11
|  |  | — ITU-R M.493-15 (01/19), | — EN IEC 62288:2022,
|  |  | — ITU-R M.541-10 (10/15), | — EN IEC 62923-1:2018
|  |  | — ITU-R M.1173-1 (03/12) | — EN IEC 62923-2:2018.
Or:
— IEC 60945:2002 incl. IEC 60945 Corr. 1:2008,
— IEC 61097-3: 2017,
— IEC 61097-9: 1997,
— IEC 61162 series:
IEC 61162-1:2016
IEC 61162-2 Ed.1.0:1998-09
IEC 61162-3 Ed.1.2 Consol. with A1 Ed. 1.0:2010-11 and A2 Ed. 1.0:2014-07
IEC 61162-450:2018,
— IEC 62288 Ed. 3.0:2021,
— IEC 62923-1:2018,
— IEC 62923-2:2018.
5.11 | MF DSC watch-keeping receiver See Attached Record of approved GMDSS Installation Record No. ….. Item No.2.1.2 | — Reg. IV/14, | — Reg. IV/9, | — EN 60945 (2002) including IEC 60945 Corrigendum 1 (2008), | See Attached Record of approved GMDSS Installation Record No. ….. Item No.2.1.2
|  | — Reg. X/3, | — Reg. IV/10, | — EN 61162 series,
|  | — IMO Res. MSC.36(63)-(1994 HSC Code) 14, | — Reg. X/3, | EN 61162-1:2016
|  | — IMO Res. MSC.97(73)-(2000 HSC Code) 14. | — IMO Res. A.694(17), | EN 61162-2:1998
|  |  | — IMO Res. A.804(19), | EN 61162-3:2008 +A1:2010+A2:2014
|  |  | — IMO Res. MSC.36(63)-(1994 HSC Code) 14, | EN IEC 61162-450:2018
|  |  | — IMO Res. MSC.97(73)-(2000 HSC Code) 14, | — ETSI EN 300 338-1 V1.6.1:2021-05,
|  |  | — IMO Res. MSC.191(79), | — ETSI EN 300 338-2 V1.5.1:2020-06,
|  |  | — IMO Res. MSC.302(87), | — ETSI EN 300 338-7 V1.1.1:2022-04,
|  |  | — IMO COMSAR Circ.32, | — ETSI EN 301 033 V1.4.1:2013-09
|  |  | — ITU-R M.493-15 (01/19), | — ETSI EN 301 843-5 V2.2.1:2017-11,
|  |  | — ITU-R M.541-10 (10/15), | — EN IEC 62288:2022,
|  |  | — ITU-R M.1173-1 (03/12). | — EN IEC 62923-1:2018,
— EN IEC 62923-2:2018
Or,
— IEC 60945 (2002) including IEC 60945 Corrigendum 1 (2008),
— IEC 61097-3: 2017
— IEC 61097-8:1998,
— IEC 61162 series
IEC 61162-1:2016
IEC 61162-2 Ed.1.0:1998-09
IEC 61162-3 Ed.1.2 Consol. with A1 Ed. 1.0:2010-11 and A2 Ed. 1.0:2014-07
IEC 61162-450:2018,
— IEC 62288 Ed. 3.0:2021,
— IEC 62923-1:2018,
— IEC 62923-2:2018.
5.13 | Inmarsat-C SES See Attached Record of approved GMDSS Installation Record No. ….. Item No.2.1.4 and 2.2.3 | — Reg. IV/14, | — Reg. IV/10, | — IMO MSC/Circ.862, | See Attached Record of approved GMDSS Installation Record No. ….. Item No.2.1.4 and 2.2.3
|  | — Reg. X/3, | — Reg. X/3, | — EN 60945 (2002) including IEC 60945 Corrigendum 1 (2008),
|  | — IMO Res. MSC.36(63)-(1994 HSC Code) 14, | — IMO Res. A.570(14), | — EN 61162 series,
|  | — IMO Res. MSC.97(73)-(2000 HSC Code) 14. | — IMO Res. A.664 (16) | EN 61162-1:2016
|  |  | Note for Res. A.664(16): applicable only if the Inmarsat C SES supports EGC functions. | EN 61162-2:1998
|  |  | — IMO Res. A.694(17), | EN 61162-3:2008 +A1:2010+A2:2014
|  |  | — IMO Res. A.807(19), | EN IEC 61162-450:2018,
|  |  | — IMO Res. MSC.36(63)-(1994 HSC Code) 14, | — ETSI ETS 300 460 Ed.1:1996-05,
|  |  | — IMO Res. MSC.97(73)-(2000 HSC Code) 14, | — ETSI ETS 300 460/A1:1997-11,
|  |  | — IMO Res. MSC.302(87), | — ETSI EN 301 843-1 V2.2.1:2017-11,
|  |  | — IMO Res. MSC.306(87), | — EN IEC 62923-1:201
|  |  | — IMO MSC/Circ.862, | — EN IEC 62923-2:2018.
|  |  | — IMO COMSAR Circ.32. | Or,
— IEC 60945 (2002) including IEC 60945 Corrigendum 1 (2008),
— IEC 61097-4: 2012 +A1:2016+A2:2019,
— IEC 61162 series:
IEC 61162-1:2016
IEC 61162-2 Ed.1.0:1998-09
IEC 61162-3 Ed.1.2 Consol. with A1 Ed. 1.0:2010-11 and A2 Ed. 1.0:2014-07
IEC 61162-450:2018,
— IEC 62923-1:2018
— IEC 62923-2:2018
5.14 | MF/HF radio capable of transmitting and receiving DSC, NBDP and radiotelephony Note: In line with IMO and ITU decisions, the requirements for Two Tone Alarm generator and transmission on A3H are no longer applicable in testing standards. See Attached Record of approved GMDSS Installation Record No. ….. Item No.2.2.2 | — Reg. IV/14, | — Reg. IV/10, | — IMO MSC/Circ.862, | See Attached Record of approved GMDSS Installation Record No. ….. Item No.2.2.2
|  | — Reg. X/3, | — Reg. X/3, | — EN 60945 (2002) including IEC 60945 Corrigendum 1 (2008),
|  | — IMO Res. MSC.36(63)-(1994 HSC Code) 14, | — IMO Res. A.694(17), | — EN 61162 series,
|  | — IMO Res. MSC.97(73)-(2000 HSC Code) 14. | — IMO Res. A.806(19), | EN 61162-1:201
|  |  | — IMO Res. MSC.36(63)-(1994 HSC Code) 14, | EN 61162-2:1998
|  |  | — IMO Res. MSC.97(73)- (2000 HSC Code) 14, | EN 61162-3:2008 +A1:2010+A2:2014
|  |  | — IMO Res. MSC.191(79), | EN IEC 61162-450:2018,
|  |  | — IMO Res. MSC.302(87), | — ETSI ETS 300 067 Ed.1:1990-11,
|  |  | — IMO MSC/Circ.862, | — ETSI ETS 300 067/A1 Ed.1:1993-10,
|  |  | — IMO MSC.1/Circ.1460 | — ETSI EN 300 338-1 V1.6.1:2021-05,
|  |  | — IMO COMSAR/Circ.32 | — ETSI EN 300 338-2 V1.5.1:2020-06,
|  |  | — ITU-R M.476-5 (10/95), | — ETSI EN 300 338-7 V1.1.1:2022-04,
|  |  | — ITU-R M.492-6 (10/95), | — ETSI EN 300 373-1 V1.4.1:2013-09,
|  |  | — ITU-R M.493-15 (01/19), | — ETSI EN 301 843-5 V2.2.1:2017-11,
|  |  | — ITU-R M.541-10 (10/15 | — EN IEC 62288:2022,
|  |  | — ITU-R M.625-4 (03/12), | — EN IEC 62923-1:2018,
|  |  | — ITU-R M.1173-1 (03/12) | — EN IEC 62923-2:2018.
Or,
— IMO MSC/Circ.862,
— IEC 60945 (2002) including IEC 60945 Corrigendum 1 (2008),
— IEC 61097-3: 2017,
— IEC 61097-9: 1997,
— IEC 61162 series:
IEC 61162-1:2016
IEC 61162-2 Ed.1.0:1998-09
IEC 61162-3 Ed.1.2 Consol. with A1 Ed. 1.0:2010-11 and A2 Ed. 1.0:2014-07
IEC 61162-450:2018,
— IEC 62288 Ed. 3.0:2021,
— IEC 62923-1:2018,
— IEC 62923-2:2018
5.15 | MF/HF DSC scanning watch keeping receiver See Attached Record of approved GMDSS Installation Record No. ….. Item No.2.2.2 | — Reg. IV/14, | — Reg. IV/10, | — EN 60945 (2002) including IEC 60945 Corrigendum 1 (2008), | See Attached Record of approved GMDSS Installation Record No. ….. Item No.2.2.2
|  | — Reg. X/3, | — Reg. X/3, | — EN 61162 series,
|  | — IMO Res. MSC.36(63)-(1994 HSC Code) 14, | — IMO Res. A.694(17), | EN 61162-1:2016
|  | — IMO Res. MSC.97(73)-(2000 HSC Code) 14. | — IMO Res. A.806(19), | EN 61162-2:1998
|  |  | — IMO Res. MSC.36(63)-(1994 HSC Code) 14, | EN 61162-3:2008 +A1:2010+A2:2014
|  |  | — IMO Res. MSC.97(73)-(2000 HSC Code) 14, | EN IEC 61162-450:2018,
|  |  | — IMO Res. MSC.191(79), | — ETSI EN 300 338-1 V1.6.1:2021-05,
|  |  | — IMO Res. MSC.302(87), | — ETSI EN 300 338-2 V1.5.1:2020-06,
|  |  | — IMO COMSAR Circ.32, | — ETSI EN 300 338-7 V1.1.1:2022-04
|  |  | — ITU-R M.493-15 (01/19) | — ETSI EN 301 033 V1.4.1:2013-09
|  |  | — ITU-R M.541-10 (10/15), | — ETSI EN 301 843-5 V2.2.1:2017-11,
|  |  | — ITU-R M.1173-1 (03/12) | — EN IEC 62288:2022,
— EN IEC 62923-1:2018,
— EN IEC 62923-2:2018.
Or,
— IEC 60945 (2002) including IEC 60945 Corrigendum 1 (2008),
— IEC 61097-3: 2017,
— IEC 61097-8:1998,
— IEC 61097-9: 1997,
— IEC 61162 series:
IEC 61162-1:2016
IEC 61162-2 Ed.1.0:1998-09
IEC 61162-3 Ed.1.2 Consol. with A1 Ed. 1.0:2010-11 and A2 Ed. 1.0:2014-07
IEC 61162-450:2018,
— IEC 62288 Ed. 3.0:2021,
— IEC 62923-1:2018,
— IEC 62923-2:2018.
5.16 | Aeronautical two way VHF radio telephone apparatus See Attached Record of approved GMDSS Installation Record No. ….. Item No.3.8 | — Reg. IV/14, | — Reg. IV/7, | — ETSI EN 301 688 V1.2.1:2016-03, | See Attached Record of approved GMDSS Installation Record No. ….. Item No.3.8
|  | — Reg. X/3, | — IMO Res. A.694(17), | — EN 60945:2002 incl. IEC 60945 Corr.1:2008.
|  | — IMO Res. MSC.36(63)-(1994 HSC Code) 14, | — IMO Res. MSC.36(63)-(1994 HSC Code) 14, | Or:
|  | — IMO Res. MSC.97(73)-(2000 HSC Code) 14 | — IMO Res. MSC.97(73)-(2000 HSC Code) 14, | — ETSI EN 301 688 V1.2.1:2016-03,
|  |  | — IMO Res. MSC.80(70), | — IEC 60945:2002 incl. IEC 60945 Corr.1:2008.
— IMO COMSAR/Circ.32,
— ICAO Convention, Annex 10, Radio Regulations
5.17 | Portable survival craft two-way VHF radiotelephone apparatus See Attached Record of approved GMDSS Installation Record No. ….. Item No.4.1 | — Reg. IV/14, | — Reg. III/6, | — EN 60945 (2002) including IEC 60945 Corrigendum 1 (2008), | See Attached Record of approved GMDSS Installation Record No. ….. Item No.4.1
|  | — Reg. X/3, | — IMO Res. A.694(17), | — ETSI EN 300 225 V1.5.1:2015-12,
|  | — IMO Res. MSC.36(63)-(1994 HSC Code) 14, | — IMO Res. A.809(19), | — ETSI EN 301 843-2 V2.2.1:2017-11.
|  | — IMO Res. MSC.97(73)-(2000 HSC Code) 14. | — IMO Res. MSC.36(63)-(1994 HSC Code) 8, 14, | Or,
|  |  | — IMO Res. MSC.97(73)-(2000 HSC Code) 8, 14, | — IEC 60945 (2002) including IEC 60945 Corrigendum 1 (2008),
|  |  | — IMO Res. MSC.149(77), | — IEC 61097-12: 1996 +A1:2017.
— IMO Res. MSC.515(105),
— ITU-R M.489-2 (10/95).
5.18 | Fixed survival craft two-way VHF radio­telephone apparatus See Attached Record of approved GMDSS Installation Record No. ….. Item No.4.1 | — Reg. IV/14, | — Reg. III/6, | — EN 60945 (2002) including IEC 60945 Corrigendum 1 (2008), | See Attached Record of approved GMDSS Installation Record No. ….. Item No.4.1
|  | — Reg. X/3, | — IMO Res. A.694(17), | — ETSI EN 301 466 V1.2.1:2015-12.
|  | — IMO Res. MSC.36(63)-(1994 HSC Code) 14, | — IMO Res. A.809(19), | Or,
|  | — IMO Res. MSC.97(73)-(2000 HSC Code) 14. | — IMO Res. MSC.36(63)-(1994 HSC Code) 8, 14, | — IEC 60945 (2002) including IEC 60945 Corrigendum 1 (2008),
|  |  | — IMO Res. MSC.97(73)-(2000 HSC Code) 8, 14, | — IEC 61097-12: 1996 + A1:2017.
— ITU-R M.489-2 (10/95).
5.2 | Fire-fighter’s two-way radiotelephone apparatus | — Reg. II-2/2. | — Reg. IV/14, | — EN 60945:2002 incl. IEC 60945 Corr. 1:2008,
|  | — Reg. II-2/10. | — Reg. X/3, | — ETSI EN 301 843-1 V2.2.1:2017-11,
|  |  | — IMO Res. A694(17), | — ETSI EN 301 843-2 V2.2. 1:2017-11,
|  |  | — IMO Res. A.811(19), | — EN 60079 series
|  |  | — IMO Res. MSC.36(63)-(1994 HSC Code) 14, | a) UHF portable radios:
|  |  | — IMO Res. MSC.97(73)-(2000 HSC Code) 14, | — ETSI EN 300 720 V2.1.1:2017-01,
|  |  | — IMO Res. MSC.191(79), | b) VHF portable radios:
|  |  | — IMO Res. MSC.302(87), | — ETSI EN 301 178 V.2.2.2 :2017-04.
|  |  | — IMO MSC.1/Circ.1389, | Or:
|  |  | — IMO COMSAR/Circ.32. | — IEC 60945:2002 incl. IEC 60945 Corr. 1:2008,
|  |  | — For GMDSS functions and units included in the ICS, the | — ETSI EN 301 843-1 V2.2.1:2017-11,
|  |  | performance requirements for those functions and units | — ETSI EN 301 843-2 V2.2. 1:2017-11,
|  |  | apply. | — EN 60079 series
a) UHF portable radios:
— ETSI EN 300 720 V2.1.1:2017-01,
b) VHF portable radios:
— ETSI EN 301 178 V.2.2.2 :2017-04.
5.21 | Integrated communication system (ICS) | — Reg. IV/14, | — Reg. IV/14, | — IMO MSC/Circ.862,
|  | — Reg. X/3. | — Reg. X/3, | — EN 60945:2002 incl. IEC 60945 Corr. 1:2008,
|  |  | — IMO Res. A694(17), | — EN 61162 series:
|  |  | — IMO Res. A.811(19), | EN 61162-1:2016
|  |  | — IMO Res. MSC.36(63)-(1994 HSC Code) 14, | EN 61162-2:1998
|  |  | — IMO Res. MSC.97(73)-(2000 HSC Code) 14, | EN 61162-3:2008 +A1:2010+A2:2014
|  |  | — IMO Res. MSC.191(79), | EN IEC 61162-450:2018,
|  |  | — IMO Res. MSC.302(87), | — EN 62940:2017,
|  |  | — IMO MSC.1/Circ.1389, | — EN IEC 62288:2022,
|  |  | — IMO COMSAR/Circ.32. | — EN IEC 62923-1:2018,
|  |  | — For GMDSS functions and units included in the ICS, the | — EN IEC 62923-2:2018.
— For GMDSS functions and units included in the ICS, the test
|  |  | performance requirements for those functions and units . | requirements for those functions and units apply.
|  |  | apply | Or:
— IMO MSC/Circ.862,
— EN 60945:2002 incl. IEC 60945 Corr. 1:2008,
— IEC 61162 series:
IEC 61162-1:2016
IEC 61162-2 Ed.1.0:1998-09
IEC 61162-3 Ed.1.2 Consol. with A1 Ed. 1.0:2010-11 and A2 Ed. 1.0:2014-07
IEC 61162-450:2018,
— IEC 62940:2016,
— IEC 62288 Ed. 3.0:2021
— IEC 62923-1:2018,
— IEC 62923-2:2018.
— For GMDSS functions and units included in the ICS, the test requirements for those functions and units apply.
5.22 | Ship Earth station for use in the GMDSS Inmarsat C equipment: Inmarsat Fleet Broad Band (FBB) equipment and Iridium equipment: | — Reg. IV/14, | — Reg. IV/10, | — IMO MSC/Circ.862,
|  | — Reg. X/3. | — IMO Res. A694(17), | — EN 60945:2002 incl. IEC 60945 Corr. 1:2008,
|  |  | — IMO Res. MSC.36(63)-(1994 HSC Code) 14, | — EN 61162 series:
|  |  | — IMO Res. MSC.97(73)-(2000 HSC Code) 14, | EN 61162-1:2016
|  |  | — IMO Res. MSC.302(87), | EN 61162-2:1998
|  |  | — IMO Res. MSC.434(98), | EN 61162-3:2008 +A1:2010+A2:2014
|  |  | — IMO MSC/Circ.862, | EN IEC 61162-450:2018,
|  |  | — IMO COMSAR/Circ.32. | — EN IEC 62923-1:2018,
— EN IEC 62923-2:2018,
— IEC 61097-16:2019.
And additionally, for Inmarsat C equipment:
— ETSI ETS 300 460:1996 + A1:1997.
And additionally, for Inmarsat Fleet Broad Band (FBB)equipment:
— ETSI EN 301 444 V2.2.1:2021.
And additionally, for Iridium equipment:
— ETSI EN 301 441 V2.1.1:2016.
Or:
— IMO MSC/Circ.862,
— IEC 60945:2002 incl. IEC 60945 Corr. 1:2008,
— IEC 61162 series:
IEC 61162-1:2016
IEC 61162-2 Ed.1.0:1998-09
IEC 61162-3 Ed.1.2 Consol. with A1 Ed. 1.0:2010-11 and A2 Ed. 1.0:2014-07
IEC 61162-450:2018,
— IEC 61097-16:2019,
— IEC 62923-1:2018,
— IEC 62923-2:2018.
And additionally, for Inmarsat C equipment:
— ETSI ETS 300 460:1996 + A1:1997.
And additionally, for Inmarsat Fleet Broad Band (FBB)equipment:
— ETSI EN 301 444 V2.2.1:2021.
And additionally, for Iridium equipment:
— ETSI EN 301 441 V2.1.1:2016.

## 6. COLREG
6. Equipment required under COLREG 72
No. | Item designation | Regulation COLREG 72 where “type approval” is required | Regulations of COLREG and the relevant resolutions and circulars of the IMO, as applicable | Testing standards | Approval Body and Details
1 | 2 | 3 | 4 | 5 | 6
6.1 | Navigation lights | — COLREG AnnexI/14. | — COLREG Annex I/14, | — EN 14744:2005 including AC:2006,
|  |  | — IMO Res. A.694(17), | — EN 60945:2002 including IEC 60945 Corrigendum 1:2008.
|  |  | — IMO Res. MSC.253(83) | Or,
— EN 14744:2005 including AC:2006,
— IEC 60945:2002 including IEC 60945 Corrigendum 1:2008.

## 7. Other
7. Other safety equipment
No. | Item designation | Regulation SOLAS where “type approval” is required | Regulations of SOLAS and the relevant resolutions and circulars of the IMO, as applicable | Testing standards | Approval Body and Details
1 | 2 | 3 | 4 | 5 | 6
7.1 | Self-contained compressed-air-operated breathing apparatus for entry and work in gas-filled space | — SOLAS 74 Reg.II-2/10, | — SOLAS 74 Reg. II-2/10, | — ISO 23269-3:2011.
|  | — IMO Res. MSC.98(73)-(FSS Code) 3. | — SOLAS 74 Reg. II-2/15, | Note: Associated fireproof lifeline under the item MED/3.44 shall be used together with the breathing apparatus and capable of being attached by means of a snap-hook to the harness of the apparatus or to a separate belt for preventing the breathing apparatus of becoming detached when the lifeline is operated. The declaration of conformity to this item shall indicate the equipment has to be used together with a lifeline item MED/3.44 and provide the user with the location where the lifeline is to be be fitted.
— IMO Res. MSC.98(73)-(FSS Code) 3,
— IMO Res. MSC.4(48)-(IBC Code) 14,
— IMO Res. MSC.5(48)-(IGC Code) 14,
— IMO MSC.1/Circ.1499.

## 8. SOLAS Chapter II-1
8. Equipment under SOLAS Chapter II-1
No. | Item designation | Regulation SOLAS 74, as amended, where “type approval” is required | Regulations of SOLAS 74, as amended, and the relevant resolutions and circulars of the IMO, as applicable | Testing standards | Approval Body and Details
1 | 2 | 3 | 4 | 5 | 6
8.1 | Water level detectors | — Reg. II-1/22-1, | — Reg. II-1/25, | — IEC 60092-504:2016
|  | — Reg. II-1/25, | — Reg. XII/12, | — IEC 60529 Ed. 2.2:2013 incl. Corr1:2013 and Corr2:2015,
|  | — Reg. XII/12. | — IMO Res.A.1021(26), | — IMO Res. MSC.188(79),
|  |  | — IMO Res. MSC.188(79). | — IMO MSC.1/Circ.1291,
|  |  | — IMO Res. MSC.302(87), | — EN IEC 62923-1:2018,
|  |  | — IMO MSC.1/Circ.1572, Revision 1. | — EN IEC 62923-2:2018.
or
— IEC-60092-504:2016,
— IEC 60529 Ed. 2.2:2013 incl. Corr1:2013 and Corr2:2015,
— IMO Res. MSC.188(79),
— IMO MSC.1/Circ.1291,
— EN IEC 62923-1:2018,
— EN IEC 62923-2:2018.

## Blank Form
Appendix 1 The List of Approved Equipment for Use on Singapore Ship
Name of vessel: |  | *******
IMO Number: |  | IMO *******
Issue date: |  | DD/MM/YYYY (date to be of latest update) |  | Signed:
Surveyor to NIPPON KAIJIKYOKAI
| No. | Item designation | Regulation SOLAS 74, as amended, where “type approval” is required | Regulations of SOLAS 74, as amended, and the relevant resolutions and circulars of the IMO, as applicable | Testing standards | Approval Body and Details
| 1 | 2 | 3 | 4 | 5 | 6

## Sample
Appendix 1 The List of Approved Equipment for Use on Singapore Ship
Name of vessel: |  | *******
IMO Number: |  | IMO *******
Issue date: |  | DD/MM/YYYY (date to be of latest update) |  | Signed:
Surveyor to NIPPON KAIJIKYOKAI
| No. | Item designation | Regulation SOLAS 74, as amended, where “type approval” is required | Regulations of SOLAS 74, as amended, and the relevant resolutions and circulars of the IMO, as applicable | Testing standards | Approval Body and Details
| 1 | 2 | 3 | 4 | 5 | 6
| … | … | … | … | … | …
| A.1/1.17 | Lifeboats: | — Reg. III/4, | — Reg. III/21, | — IMO Res. MSC.81(70), | See Attached SEC Record No. 15IB0039 Item No. 3.4.9, 3.4.10 and 3.4.11
|  | (a) Davit-launched lifeboats: | — Reg. X/3. | — Reg. III/31, | — IMO MSC/Circ.1006.
|  | — partially enclosed, |  | — Reg. III/34,
|  | — totally enclosed. |  | — IMO Res. MSC.36(63)-(1994 HSC Code) 8,
|  | (b) Free-fall lifeboats. |  | — IMO Res. MSC.48(66)-(LSA Code) I, IV,
— IMO Res. MSC.97(73)-(2000 HSC Code) 8,
|  | See Attached SEC Record No. 15IB0039 Item No. 3.4.9, 3.4.10 and 3.4.11 |  | — IMO MSC.1/Circ.1423.
| … | … | … | … | … | …
| A.1/1.36 | Lifeboat/rescue boat propulsion engine | — Reg. III/4, | — Reg. III/34, | — IMO Res. MSC.81(70). | EC Type Examination (Module B) Certificate No.09576/D0 EC Issue date: 3 June 2015 EC Quality System Certificate (Module D) Certificate No.SMS.MED.D/22689/F.1 Issue date: 3 June 2015
|  |  | — Reg. X/3. | — IMO Res. MSC.48(66)-(LSA Code) IV, V.
Type: N3.30
Manufacuturer: XXXXX INDUSTRIES SAS
| … | … | … | … | … | …